## Introduction
Introduction
This spreadsheet contains components of the metal TMDLs that were developed for selected streams in the Youghiogheny River watershed. Detailed source allocations of successful TMDL scenarios are provided as load allocations (LAs) for specific nonpoint source categories and wasteload allocations for individual point sources. The TMDL components and supporting information are presented in tabular format in separate pages of this worksheet. Each page is formatted so that the user may select from one of the pull-down menus in the table header to view specific details regarding a particular stream or pollutant source. Below is a description of the tables found in this worksheet:
TMDLs_Daily
This table contains the components of the TMDL equation for the metals impaired streams in the Youghiogheny River watershed, in average daily terms.
TMDL = sum of WLAs + sum of LAs + MOS
WLAs | wasteload allocation
LA | load allocation
MOS | margin of safety
TMDLs_Annual
This table contains the components of the TMDL equation for the metals impaired streams in the Youghiogheny River watershed, in average annual terms.
TMDL = sum of WLAs + sum of LAs + MOS
WLAs | wasteload allocation
LA | load allocation
MOS | margin of safety
LAs
This table contains detailed load allocations for specific nonpoint source categories: abandoned mines, bond forfeiture sites, forest harvest, oil and gas, barren land, urban/residential/roads, other nonpoint sources and streambank erosion. Load allocations are presented on a subwatershed basis for both baseline and TMDL conditions. All allocations are presented in total metal terms. The total aluminum allocations are those necessary to achieve dissolved aluminum TMDL endpoints.
SWS | subwatershed
NPS | nonpoint sources
AML_Discharges
This table contains the baseline and TMDL loadings for the abandoned mine land discharges that were identified and characterized by WVDEP DWWM during source tracking efforts. Loadings displayed in this table are a component of the total AML loadings displayed on the LAs table.
Non-Mining_WLAs
This table contains the wasteload allocations for the non-mining point sources that are permitted to discharge metals to the selected watersheds addressed by this TMDL development effort.
CSW_Future_Growth
This table contains the subwatershed-specific future growth allowances that have been provided for site registrations under the Construction Stormwater General Permit. In general, the successful TMDL allocation provides 1.0 percent of modeled subwatershed area to be registered under the general permit at any point in time. This table provides a cumulative area allowance for the immediate subwatershed and all upstream contributing subwatersheds. Projects in excess of the acreage provided for the immediate subwatershed may also be registered under the general permit, provided that the total registered disturbed area in the immediate subwatershed and all upstream subwatersheds is less than the cumulative area provided. Furthermore, larger projects may be permitted in phases that adhere to the area allowances or by implementing controls beyond those afforded by the general permit. Larger areas may be permitted if it can be demonstrated that tighter controls will result in a loading condition commensurate with that afforded by the management practices associated with the general permit.
pH_TMDLs
The pH Simulation Results table presents the minimum, median, and maximum pH under baseline and TMDL conditions that was calculated based on the daily equilibrium pH output from the MDAS model.
The pH TMDLs table contains the pH TMDLs that were developed for the pH impaired streams in the watershed. The TMDLs and components are displayed as average annual Net Acidity Load (ton/yr), and represent the allowable annual average loads of acidity that can be present while meeting the pH TMDL endpoint.
The Load Allocations for Acidic Atmospheric Deposition table presents load allocations for the acidic atmospheric deposition source. Load allocations are presented on a subwatershed basis for both baseline and TMDL conditions. All allocations are presented as the average annual Net Acidity Load (ton/yr).
Simulated pH under allocation conditions and the pH TMDLs and components reflect the mitigation of acid precipitation impacts through the alkalinity additions prescribed in the Load Allocations for Acidic Atmospheric Deposition table and the land-based sources achieving the total aluminum reductions prescribed in the LAs Table.
Impaired Stream Connectivity
This table lists the contributing subwatersheds for each metal impaired stream in the Youghiogheny River watershed.

## TMDLs_Daily
Youghiogheny River Watershed Metals TMDLs (Average Daily)
TMDL Watershed | Stream Code | Stream Name | Metal | Baseline LA (lbs/day) | LA (lbs/day) | Baseline WLA (lbs/day) | WLA (lbs/day) | MOS (lbs/day) | TMDL (lbs/day) | % Red. | Comments
Snowy Creek | WV-MY-169-A | Laurel Run | Aluminum | 467.6875 | 19.3481 | 0 | 0 | 1.0183 | 20.3665 | 95.863
Snowy Creek | WV-MY-169-A | Laurel Run | Iron | 1334.9659 | 81.5202 | 6.0101 | 6.0101 | 4.6069 | 92.1371 | 93.4726
Snowy Creek | WV-MY-169 | Snowy Creek | Iron | 201.7134 | 152.1619 | 11.8078 | 11.8078 | 8.63 | 172.5996 | 23.2069
Snowy Creek | WV-MY-169-I | North Branch/Snowy Creek | Iron | 104.4943 | 65.1547 | 5.4149 | 5.4149 | 3.7142 | 74.2839 | 35.7928
Snowy Creek | WV-MY-169-I-3 | Wardwell Run | Iron | 44.6806 | 13.9449 | 1.8949 | 1.8949 | 0.83367 | 16.6735 | 65.9911

## TMDLs_Annual
Youghiogheny River Watershed Metals TMDLs (Average Annual)
TMDL Watershed | Stream Code | Stream Name | Metal | Baseline LA (lbs/yr) | LA (lbs/yr) | Baseline WLA (lbs/yr) | WLA (lbs/yr) | MOS (lbs/yr) | TMDL (lbs/yr) | % Red. | Comments
Snowy Creek | WV-MY-169-A | Laurel Run | Aluminum | 170705.9466 | 7062.0733 | 0 | 0 | 371.6881 | 7433.7614 | 95.863
Snowy Creek | WV-MY-169-A | Laurel Run | Iron | 487262.5606 | 29754.8695 | 2193.6829 | 2193.6829 | 1681.5028 | 33630.0551 | 93.4726
Snowy Creek | WV-MY-169 | Snowy Creek | Iron | 73625.4039 | 55539.087 | 4309.8318 | 4309.8318 | 3149.9431 | 62998.8619 | 23.2069
Snowy Creek | WV-MY-169-I | North Branch/Snowy Creek | Iron | 38140.4323 | 23781.4798 | 1976.452 | 1976.452 | 1355.6806 | 27113.6124 | 35.7928
Snowy Creek | WV-MY-169-I-3 | Wardwell Run | Iron | 16308.4014 | 5089.8849 | 691.64 | 691.64 | 304.2908 | 6085.8157 | 65.9911

## LAs
Youghiogheny River Watershed Metals Load Allocations
[5 empty] | ABANDONED MINES |  |  | FOREST HARVEST |  |  | BARREN LAND |  |  | URBAN/RES/ROAD |  |  | OTHER NPS |  |  | STREAMBANK EROSION
TMDL Watershed | Stream Code | Stream Name | Metal | SWS | Baseline Load (lbs/yr) | Allocated Load (lbs/yr) | % Reduction | Baseline Load (lbs/yr) | Allocated Load (lbs/yr) | % Reduction | Baseline Load (lbs/yr) | Allocated Load (lbs/yr) | % Reduction | Baseline Load (lbs/yr) | Allocated Load (lbs/yr) | % Reduction | Baseline Load (lbs/yr) | Allocated Load (lbs/yr) | % Reduction | Baseline Load (lbs/yr) | Allocated Load (lbs/yr) | % Reduction | Comments
Snowy Creek | WV-MY-169-A | Laurel Run | Aluminum | 137 | 160549.9341 | 4934.9365 | 96.9262 | 0 | 0 | 0 | 0 | 0 | 0 | 0.84971 | 0.84971 | 0 | 118.9791 | 118.9791 | 0
Snowy Creek | WV-MY-169-A | Laurel Run | Aluminum | 138 | 8191.4036 | 162.5278 | 98.0159 | 0 | 0 | 0 | 0.081008 | 0.081008 | 0 | 1.106 | 1.106 | 0 | 78.2534 | 78.2534 | 0
Snowy Creek | WV-MY-169-A | Laurel Run | Aluminum | 139 | 0 | 0 | 0 | 0 | 0 | 0 | 0.13588 | 0.13588 | 0 | 1.4339 | 1.4339 | 0 | 234.6714 | 234.6714 | 0
Snowy Creek | WV-MY-169-A-6 | UNT/Laurel Run RM 3.52 | Aluminum | 140 | 0 | 0 | 0 | 0 | 0 | 0 | 0 | 0 | 0 | 1.7423 | 1.7423 | 0 | 127.6599 | 127.6599 | 0
Snowy Creek | WV-MY-169-A | Laurel Run | Aluminum | 141 | 0 | 0 | 0 | 0 | 0 | 0 | 0.57407 | 0.57407 | 0 | 0.90444 | 0.90444 | 0 | 90.3082 | 90.3082 | 0
Snowy Creek | WV-MY-169-A-8 | UNT/Laurel Run RM 4.14 | Aluminum | 142 | 0 | 0 | 0 | 0 | 0 | 0 | 0 | 0 | 0 | 0.73935 | 0.73935 | 0 | 123.603 | 123.603 | 0
Snowy Creek | WV-MY-169-A | Laurel Run | Aluminum | 143 | 0 | 0 | 0 | 0 | 0 | 0 | 0 | 0 | 0 | 1.3354 | 1.3354 | 0 | 299.1922 | 299.1922 | 0
Snowy Creek | WV-MY-169-A-4 | UNT/Laurel Run RM 2.39 | Aluminum | 144 | 0 | 0 | 0 | 0 | 0 | 0 | 6.2537 | 6.2537 | 0 | 1.5844 | 1.5844 | 0 | 248.3345 | 248.3345 | 0
Snowy Creek | WV-MY-169-A-3 | Little Laurel Run | Aluminum | 145 | 36.026 | 36.026 | 0 | 0 | 0 | 0 | 0 | 0 | 0 | 2.0443 | 2.0443 | 0 | 203.4452 | 203.4452 | 0
Snowy Creek | WV-MY-169-A-3-A | UNT/Little Laurel Run RM 1.42 | Aluminum | 146 | 0 | 0 | 0 | 0 | 0 | 0 | 1.3263 | 1.3263 | 0 | 0.95839 | 0.95839 | 0 | 64.4058 | 64.4058 | 0
Snowy Creek | WV-MY-169-A-3 | Little Laurel Run | Aluminum | 147 | 65.7054 | 65.7054 | 0 | 0.28884 | 0.28884 | 0 | 8.1229 | 8.1229 | 0 | 6.0912 | 6.0912 | 0 | 238.4528 | 238.4528 | 0
Snowy Creek | WV-MY-169-A | Laurel Run | Iron | 137 | 464542.0223 | 9376.3793 | 97.9816 | 0 | 0 | 0 | 0 | 0 | 0 | 27.0571 | 27.0571 | 0 | 1117.5912 | 1117.5912 | 0 | 503.248 | 503.248 | 0
Snowy Creek | WV-MY-169-A | Laurel Run | Iron | 138 | 1889.6571 | 308.8029 | 83.6583 | 0 | 0 | 0 | 6.1643 | 6.1643 | 0 | 42.5113 | 42.5113 | 0 | 835.3363 | 835.3363 | 0 | 180.051 | 180.051 | 0
Snowy Creek | WV-MY-169-A | Laurel Run | Iron | 139 | 0 | 0 | 0 | 0 | 0 | 0 | 10.3588 | 10.3588 | 0 | 60.1723 | 60.1723 | 0 | 2044.3897 | 2044.3897 | 0 | 79.8032 | 79.8032 | 0
Snowy Creek | WV-MY-169-A-6 | UNT/Laurel Run RM 3.52 | Iron | 140 | 0 | 0 | 0 | 0 | 0 | 0 | 0 | 0 | 0 | 139.526 | 139.526 | 0 | 1092.7491 | 1092.7491 | 0 | 6.6718 | 6.6718 | 0
Snowy Creek | WV-MY-169-A | Laurel Run | Iron | 141 | 0 | 0 | 0 | 0 | 0 | 0 | 43.7628 | 43.7628 | 0 | 72.3984 | 72.3984 | 0 | 973.7516 | 973.7516 | 0 | 66.5518 | 66.5518 | 0
Snowy Creek | WV-MY-169-A-8 | UNT/Laurel Run RM 4.14 | Iron | 142 | 0 | 0 | 0 | 0 | 0 | 0 | 0 | 0 | 0 | 59.2169 | 59.2169 | 0 | 1055.51 | 1055.51 | 0 | 6.3381 | 6.3381 | 0
Snowy Creek | WV-MY-169-A | Laurel Run | Iron | 143 | 0 | 0 | 0 | 0 | 0 | 0 | 0 | 0 | 0 | 99.3907 | 99.3907 | 0 | 2609.095 | 2609.095 | 0 | 16.6457 | 16.6457 | 0
Snowy Creek | WV-MY-169-A-4 | UNT/Laurel Run RM 2.39 | Iron | 144 | 0 | 0 | 0 | 0 | 0 | 0 | 476.735 | 145.62 | 69.4547 | 45.3092 | 45.3092 | 0 | 2425.6776 | 2425.6776 | 0 | 14.3292 | 14.3292 | 0
Snowy Creek | WV-MY-169-A-3 | Little Laurel Run | Iron | 145 | 4.5288 | 4.5288 | 0 | 0 | 0 | 0 | 0 | 0 | 0 | 65.4341 | 65.4341 | 0 | 2084.266 | 2084.266 | 0 | 51.9655 | 51.9655 | 0
Snowy Creek | WV-MY-169-A-3-A | UNT/Little Laurel Run RM 1.42 | Iron | 146 | 0 | 0 | 0 | 0 | 0 | 0 | 101.092 | 101.092 | 0 | 35.1166 | 35.1166 | 0 | 1057.9499 | 1057.9499 | 0 | 6.2989 | 6.2989 | 0
Snowy Creek | WV-MY-169-A-3 | Little Laurel Run | Iron | 147 | 8.2591 | 8.2591 | 0 | 9.0079 | 9.0079 | 0 | 619.223 | 189.144 | 69.4546 | 110.0184 | 110.0184 | 0 | 2548.6568 | 2548.6568 | 0 | 18.7219 | 18.7219 | 0
Snowy Creek | WV-MY-169 | Snowy Creek | Iron | 152 | 0 | 0 | 0 | 0 | 0 | 0 | 0 | 0 | 0 | 3.6308 | 2.3685 | 34.7668 | 104.393 | 104.393 | 0 | 1601.58 | 1601.58 | 0
Snowy Creek | WV-MY-169 | Snowy Creek | Iron | 153 | 0 | 0 | 0 | 0 | 0 | 0 | 0 | 0 | 0 | 111.8021 | 67.9978 | 39.1802 | 498.2301 | 498.2301 | 0 | 884.233 | 884.233 | 0
Snowy Creek | WV-MY-169-F | UNT/Snowy Creek RM 4.89 | Iron | 154 | 0 | 0 | 0 | 0 | 0 | 0 | 454.214 | 138.741 | 69.4547 | 192.423 | 103.3078 | 46.3121 | 1536.4745 | 1536.4745 | 0 | 17.3904 | 17.3904 | 0
Snowy Creek | WV-MY-169 | Snowy Creek | Iron | 155 | 0 | 0 | 0 | 0.89994 | 0.89994 | 0 | 57.0481 | 17.427 | 69.4521 | 437.0496 | 256.6074 | 41.2864 | 2556.1463 | 2556.1463 | 0 | 503.338 | 503.338 | 0
Snowy Creek | WV-MY-169 | Snowy Creek | Iron | 156 | 0 | 0 | 0 | 0 | 0 | 0 | 0 | 0 | 0 | 11.0491 | 7.6734 | 30.5513 | 255.8665 | 255.8665 | 0 | 467.582 | 467.582 | 0
Snowy Creek | WV-MY-169-J | South Branch/Snowy Creek | Iron | 157 | 0 | 0 | 0 | 0 | 0 | 0 | 0 | 0 | 0 | 365.1425 | 175.5752 | 51.916 | 3314.0223 | 3314.0223 | 0 | 730.029 | 147.976 | 79.7301
Snowy Creek | WV-MY-169-J | South Branch/Snowy Creek | Iron | 158 | 0 | 0 | 0 | 0 | 0 | 0 | 162.966 | 49.7769 | 69.4557 | 530.0756 | 277.0053 | 47.7423 | 6795.6861 | 6795.6861 | 0 | 0.82715 | 0.82715 | 0
Snowy Creek | WV-MY-169-J-2 | Pine Run | Iron | 159 | 0 | 0 | 0 | 0 | 0 | 0 | 53.8603 | 16.4515 | 69.4552 | 273.4082 | 155.1922 | 43.2379 | 1503.5745 | 1503.5745 | 0 | 0.2076 | 0.2076 | 0
Snowy Creek | WV-MY-169 | Snowy Creek | Iron | 160 | 0 | 0 | 0 | 0.90057 | 0.90057 | 0 | 21.445 | 6.5504 | 69.4548 | 635.9018 | 417.0225 | 34.4203 | 2614.9426 | 2614.9426 | 0 | 327.454 | 66.3748 | 79.73
Snowy Creek | WV-MY-169-L | UNT/Snowy Creek RM 8.44 | Iron | 161 | 0 | 0 | 0 | 0 | 0 | 0 | 21.3358 | 6.517 | 69.455 | 143.5944 | 86.3767 | 39.8467 | 2354.6748 | 2354.6748 | 0 | 32.6064 | 6.6093 | 79.73
Snowy Creek | WV-MY-169 | Snowy Creek | Iron | 162 | 0 | 0 | 0 | 0 | 0 | 0 | 0 | 0 | 0 | 2267.4275 | 1387.9783 | 38.7862 | 1405.7442 | 1405.7442 | 0 | 160.018 | 32.4356 | 79.73
Snowy Creek | WV-MY-169-I | North Branch/Snowy Creek | Iron | 163 | 0 | 0 | 0 | 0 | 0 | 0 | 0 | 0 | 0 | 280.0812 | 174.7387 | 37.6114 | 1887.1845 | 1887.1845 | 0 | 357.857 | 357.857 | 0
Snowy Creek | WV-MY-169-I | North Branch/Snowy Creek | Iron | 164 | 0 | 0 | 0 | 0 | 0 | 0 | 0 | 0 | 0 | 351.9215 | 202.5539 | 42.4434 | 1492.0246 | 1492.0246 | 0 | 948.696 | 99.1512 | 89.5487
Snowy Creek | WV-MY-169-I | North Branch/Snowy Creek | Iron | 165 | 0 | 0 | 0 | 0 | 0 | 0 | 63.7804 | 19.4817 | 69.455 | 625.1053 | 342.7941 | 45.1622 | 7490.909 | 7490.909 | 0 | 1038.94 | 108.583 | 89.5487
Snowy Creek | WV-MY-169-I | North Branch/Snowy Creek | Iron | 166 | 0 | 0 | 0 | 0 | 0 | 0 | 243.348 | 74.3241 | 69.4577 | 267.0404 | 154.528 | 42.1331 | 4537.3173 | 4537.3173 | 0 | 186.174 | 19.4576 | 89.5487
Snowy Creek | WV-MY-169-I-8 | UNT/North Branch RM 5.08/Snowy Creek | Iron | 167 | 0 | 0 | 0 | 0 | 0 | 0 | 241.83 | 73.8649 | 69.4559 | 153.9363 | 67.5535 | 56.116 | 1580.3301 | 1580.3301 | 0 | 85.5553 | 8.9416 | 89.5487
Snowy Creek | WV-MY-169-I-3 | Wardwell Run | Iron | 168 | 0 | 0 | 0 | 0 | 0 | 0 | 27.3536 | 8.3552 | 69.4547 | 1036.0675 | 593.3168 | 42.7338 | 1661.164 | 1661.164 | 0 | 5772.8 | 93.2579 | 98.3845
Snowy Creek | WV-MY-169-I-3 | Wardwell Run | Iron | 169 | 0 | 0 | 0 | 0 | 0 | 0 | 0 | 0 | 0 | 2018.4744 | 1178.9464 | 41.5922 | 1485.2619 | 1485.2619 | 0 | 4307.28 | 69.5827 | 98.3845
Snowy Creek | WV-MY-169-E | UNT/Snowy Creek RM 3.94 | Iron | 170 | 0 | 0 | 0 | 0 | 0 | 0 | 173.173 | 52.9678 | 69.4134 | 93.2452 | 52.6025 | 43.5869 | 1802.7296 | 1802.7296 | 0 | 6.629 | 6.629 | 0

## AML_Discharges
Youghiogheny River Watershed AML Discharges
TMDL Watershed | Stream Code | Stream Name | Metal | SWS | Discharge Number | Baseline Load (lbs/yr) | Reduced Load (lbs/yr) | % Reduction
Snowy Creek | WV-MY-169-A | Laurel Run | Aluminum | 137 | WV-MY-169-A_S1 | 160549.9341 | 4934.9365 | 96.9262
Snowy Creek | WV-MY-169-A | Laurel Run | Aluminum | 138 | WV-MY-169-A_S2 | 8191.4036 | 162.5278 | 98.0159
Snowy Creek | WV-MY-169-A | Laurel Run | Iron | 137 | WV-MY-169-A_S1 | 464542.0223 | 9376.3793 | 97.9816
Snowy Creek | WV-MY-169-A | Laurel Run | Iron | 138 | WV-MY-169-A_S2 | 1889.6571 | 308.8029 | 83.6583

## Non-Mining_WLAs
Youghiogheny River Watershed Non-Mining Wasteload Allocations
TMDL Watershed | Stream Code | Stream Name | Metal | SWS | PERMIT | Baseline Load (lbs/yr) | Baseline Concentration (mg/L) | Allocated Load (lbs/yr) | Allocated Concentration (mg/L) | Permit Type
Snowy Creek | WV-MY-169-A | Laurel Run | Iron | 138 | WVG610139 | 13.3952 | 1 | 13.3952 | 1 | Industrial Storm Water
Snowy Creek | WV-MY-169 | Snowy Creek | Iron | 156 | WVG640110 | 18.2922 | 1.2 | 18.2922 | 1.2 | Water Treatment Plant (GP)

## CSW_Future_Growth
Youghiogheny River Watershed - Construction Stormwater Future Growth
TMDL Watershed | Stream Code | Stream Name | SWS | Subwatershed Allocated Load (lbs/yr) | Subwatershed Allocated Area (Acre) | Cumulative Allocated Area | Contributing Subwatersheds | Comments
Snowy Creek | WV-MY-169-A | Laurel Run | 137 | 139.865 | 4.1175 | 64.1617 | 137 through 147
Snowy Creek | WV-MY-169-A | Laurel Run | 138 | 94.9332 | 2.7967 | 41.9748 | 138 through 144
Snowy Creek | WV-MY-169-A | Laurel Run | 139 | 277.7 | 8.1725 | 30.375 | 139 through 143
Snowy Creek | WV-MY-169-A-6 | UNT/Laurel Run RM 3.52 | 140 | 151.155 | 4.4468 | 4.4468 | 140
Snowy Creek | WV-MY-169-A | Laurel Run | 141 | 107.256 | 3.1564 | 17.7557 | 141 through 143
Snowy Creek | WV-MY-169-A-8 | UNT/Laurel Run RM 4.14 | 142 | 145.242 | 4.2727 | 4.2727 | 142
Snowy Creek | WV-MY-169-A | Laurel Run | 143 | 351.081 | 10.3266 | 10.3266 | 143
Snowy Creek | WV-MY-169-A-4 | UNT/Laurel Run RM 2.39 | 144 | 299.133 | 8.8031 | 8.8031 | 144
Snowy Creek | WV-MY-169-A-3 | Little Laurel Run | 145 | 240.207 | 7.0707 | 18.0693 | 145 through 147
Snowy Creek | WV-MY-169-A-3-A | UNT/Little Laurel Run RM 1.42 | 146 | 77.9035 | 2.2932 | 2.2932 | 146
Snowy Creek | WV-MY-169-A-3 | Little Laurel Run | 147 | 295.812 | 8.7054 | 8.7054 | 147
Snowy Creek | WV-MY-169 | Snowy Creek | 152 | 7.8191 | 0.2304 | 126.2935 | 152 through 170
Snowy Creek | WV-MY-169 | Snowy Creek | 153 | 62.3978 | 1.8384 | 123.4134 | 153 through 169
Snowy Creek | WV-MY-169-F | UNT/Snowy Creek RM 4.89 | 154 | 187.71 | 5.5253 | 5.5253 | 154
Snowy Creek | WV-MY-169 | Snowy Creek | 155 | 284.493 | 8.3751 | 116.0497 | 155 through 169
Snowy Creek | WV-MY-169 | Snowy Creek | 156 | 28.4158 | 0.8371 | 49.5147 | 156 through 162
Snowy Creek | WV-MY-169-J | South Branch/Snowy Creek | 157 | 345.533 | 10.1687 | 36.4817 | 157 through 159
Snowy Creek | WV-MY-169-J | South Branch/Snowy Creek | 158 | 733.581 | 21.5816 | 21.5816 | 158
Snowy Creek | WV-MY-169-J-2 | Pine Run | 159 | 160.782 | 4.7315 | 4.7315 | 159
Snowy Creek | WV-MY-169 | Snowy Creek | 160 | 136.661 | 4.0218 | 12.1959 | 160 through 162
Snowy Creek | WV-MY-169-L | UNT/Snowy Creek RM 8.44 | 161 | 71.8324 | 2.1139 | 2.1139 | 161
Snowy Creek | WV-MY-169 | Snowy Creek | 162 | 205.923 | 6.0602 | 6.0602 | 162
Snowy Creek | WV-MY-169-I | North Branch/Snowy Creek | 163 | 209.125 | 6.1544 | 58.16 | 163 through 169
Snowy Creek | WV-MY-169-I | North Branch/Snowy Creek | 164 | 208.893 | 6.1475 | 31.6525 | 164 through 167
Snowy Creek | WV-MY-169-I | North Branch/Snowy Creek | 165 | 453.147 | 13.3356 | 25.505 | 165 through 167
Snowy Creek | WV-MY-169-I | North Branch/Snowy Creek | 166 | 281.057 | 8.2687 | 8.2687 | 166
Snowy Creek | WV-MY-169-I-8 | UNT/North Branch RM 5.08/Snowy Creek | 167 | 132.59 | 3.9007 | 3.9007 | 167
Snowy Creek | WV-MY-169-I-3 | Wardwell Run | 168 | 305.456 | 8.9893 | 20.3531 | 168 through 169
Snowy Creek | WV-MY-169-I-3 | Wardwell Run | 169 | 386.184 | 11.3638 | 11.3638 | 169
Snowy Creek | WV-MY-169-E | UNT/Snowy Creek RM 3.94 | 170 | 89.9395 | 2.6496 | 2.6496 | 170

## pH_TMDLs
Youghiogheny River Watershed - pH Simulation Results
Major Watershed | Stream Code | Stream Name | Predicted Baseline pH |  |  | Predicted TMDL pH |  |  | Comments
|  |  | Minimum | Median | Maximum | Minimum | Median | Maximum
Buffalo Run | WV-MY-123 | Buffalo Run | 4.8855 | 5.6815 | 6.6265 | 6.6588 | 6.7384 | 7.2942
Snowy Creek | WV-MY-169-A | Laurel Run | 4.0117 | 4.6292 | 5.9447 | 6.6914 | 6.7686 | 7.167
Snowy Creek | WV-MY-169-A-3 | Little Laurel Run | 4.8518 | 5.6515 | 6.343 | 6.656 | 6.7316 | 7.158
Youghiogheny River Watershed - pH TMDLs
Major Watershed | Stream Code | Stream Name | Baseline LA Average Annual Net Acidity Load (ton/yr) | LA Average Annual Net Acidity Load (ton/yr) | Baseline WLA Average Annual Net Acidity Load (ton/yr) | WLA Average Annual Net Acidity Load (ton/yr) | MOS Average Annual Net Acidity Load (ton/yr) | TMDL Average Annual Net Acidity Load (ton/yr) | % Reduction | Comments
Buffalo Run | WV-MY-123 | Buffalo Run | 3.8601 | 0.88874 | 0 | 0 | 0.046776 | 0.93551 | 76.976
Snowy Creek | WV-MY-169-A | Laurel Run | 167.0454 | 5.6326 | 0 | 0 | 0.29645 | 5.9291 | 96.6281
Snowy Creek | WV-MY-169-A-3 | Little Laurel Run | 6.107 | 1.3848 | 0 | 0 | 0.072883 | 1.4577 | 77.3247
In the above tables, simulated pH under allocation conditions (Columns G-I) and the pH TMDLs and components reflect land-based sources achieving the total aluminum reductions prescribed in the LAs Table and the mitigation of acid precipitation impacts through the alkalinity additions prescribed in the table below.
Youghiogheny River Watershed - Load Allocations for Acidic Atmospheric Deposition
Major Watershed | Stream Code | Stream Name | SWS | Baseline LA Average Annual Net Acidity Load (ton/yr) | Allocated LA Average Annual Net Acidity Load (ton/yr) | The amount of limestone (ton/yr) to neutralize the atmospheric deposition acid load | Comments
Buffalo Run | WV-MY-123 | Buffalo Run | 107 | 2.2322 | 0.50687 | 1.7253
Buffalo Run | WV-MY-123 | Buffalo Run | 108 | 1.6279 | 0.38187 | 1.246
Snowy Creek | WV-MY-169-A | Laurel Run | 137 | 2.0885 | 0.9911 | 1.0974
Snowy Creek | WV-MY-169-A | Laurel Run | 138 | 1.244 | 0.24211 | 1.0019
Snowy Creek | WV-MY-169-A | Laurel Run | 139 | 2.8965 | 0.63186 | 2.2647
Snowy Creek | WV-MY-169-A-6 | UNT/Laurel Run RM 3.52 | 140 | 1.4989 | 0.3425 | 1.1564
Snowy Creek | WV-MY-169-A | Laurel Run | 141 | 1.0944 | 0.24211 | 0.85232
Snowy Creek | WV-MY-169-A-8 | UNT/Laurel Run RM 4.14 | 142 | 1.4389 | 0.32872 | 1.1102
Snowy Creek | WV-MY-169-A | Laurel Run | 143 | 3.4733 | 0.79425 | 2.679
Snowy Creek | WV-MY-169-A-4 | UNT/Laurel Run RM 2.39 | 144 | 2.9329 | 0.67517 | 2.2578
Snowy Creek | WV-MY-169-A-3 | Little Laurel Run | 145 | 2.4802 | 0.54131 | 1.9389
Snowy Creek | WV-MY-169-A-3-A | UNT/Little Laurel Run RM 1.42 | 146 | 0.69682 | 0.17519 | 0.52163
Snowy Creek | WV-MY-169-A-3 | Little Laurel Run | 147 | 2.93 | 0.66828 | 2.2617

## Impaired Stream Connectivity
Youghiogheny River Watershed Impaired Stream Connectivity
Impaired Stream Subwatershed Outlet | Impaired Stream Name | Impaired Stream Code | Contributing Stream Subwatershed | Contributing Stream Name | Contributing Stream Code | Comments
107 | Buffalo Run | WV-MY-123 | 107 | Buffalo Run | WV-MY-123
107 | Buffalo Run | WV-MY-123 | 108 | Buffalo Run | WV-MY-123
137 | Laurel Run | WV-MY-169-A | 137 | Laurel Run | WV-MY-169-A
137 | Laurel Run | WV-MY-169-A | 138 | Laurel Run | WV-MY-169-A
137 | Laurel Run | WV-MY-169-A | 139 | Laurel Run | WV-MY-169-A
137 | Laurel Run | WV-MY-169-A | 140 | UNT/Laurel Run RM 3.52 | WV-MY-169-A-6
137 | Laurel Run | WV-MY-169-A | 141 | Laurel Run | WV-MY-169-A
137 | Laurel Run | WV-MY-169-A | 142 | UNT/Laurel Run RM 4.14 | WV-MY-169-A-8
137 | Laurel Run | WV-MY-169-A | 143 | Laurel Run | WV-MY-169-A
137 | Laurel Run | WV-MY-169-A | 144 | UNT/Laurel Run RM 2.39 | WV-MY-169-A-4
137 | Laurel Run | WV-MY-169-A | 145 | Little Laurel Run | WV-MY-169-A-3
137 | Laurel Run | WV-MY-169-A | 146 | UNT/Little Laurel Run RM 1.42 | WV-MY-169-A-3-A
137 | Laurel Run | WV-MY-169-A | 147 | Little Laurel Run | WV-MY-169-A-3
152 | Snowy Creek | WV-MY-169 | 152 | Snowy Creek | WV-MY-169
152 | Snowy Creek | WV-MY-169 | 153 | Snowy Creek | WV-MY-169
152 | Snowy Creek | WV-MY-169 | 154 | UNT/Snowy Creek RM 4.89 | WV-MY-169-F
152 | Snowy Creek | WV-MY-169 | 155 | Snowy Creek | WV-MY-169
152 | Snowy Creek | WV-MY-169 | 156 | Snowy Creek | WV-MY-169
152 | Snowy Creek | WV-MY-169 | 157 | South Branch/Snowy Creek | WV-MY-169-J
152 | Snowy Creek | WV-MY-169 | 158 | South Branch/Snowy Creek | WV-MY-169-J
152 | Snowy Creek | WV-MY-169 | 159 | Pine Run | WV-MY-169-J-2
152 | Snowy Creek | WV-MY-169 | 160 | Snowy Creek | WV-MY-169
152 | Snowy Creek | WV-MY-169 | 161 | UNT/Snowy Creek RM 8.44 | WV-MY-169-L
152 | Snowy Creek | WV-MY-169 | 162 | Snowy Creek | WV-MY-169
152 | Snowy Creek | WV-MY-169 | 163 | North Branch/Snowy Creek | WV-MY-169-I
152 | Snowy Creek | WV-MY-169 | 164 | North Branch/Snowy Creek | WV-MY-169-I
152 | Snowy Creek | WV-MY-169 | 165 | North Branch/Snowy Creek | WV-MY-169-I
152 | Snowy Creek | WV-MY-169 | 166 | North Branch/Snowy Creek | WV-MY-169-I
152 | Snowy Creek | WV-MY-169 | 167 | UNT/North Branch RM 5.08/Snowy Creek | WV-MY-169-I-8
152 | Snowy Creek | WV-MY-169 | 168 | Wardwell Run | WV-MY-169-I-3
152 | Snowy Creek | WV-MY-169 | 169 | Wardwell Run | WV-MY-169-I-3
152 | Snowy Creek | WV-MY-169 | 170 | UNT/Snowy Creek RM 3.94 | WV-MY-169-E
163 | North Branch/Snowy Creek | WV-MY-169-I | 163 | North Branch/Snowy Creek | WV-MY-169-I
163 | North Branch/Snowy Creek | WV-MY-169-I | 164 | North Branch/Snowy Creek | WV-MY-169-I
163 | North Branch/Snowy Creek | WV-MY-169-I | 165 | North Branch/Snowy Creek | WV-MY-169-I
163 | North Branch/Snowy Creek | WV-MY-169-I | 166 | North Branch/Snowy Creek | WV-MY-169-I
163 | North Branch/Snowy Creek | WV-MY-169-I | 167 | UNT/North Branch RM 5.08/Snowy Creek | WV-MY-169-I-8
163 | North Branch/Snowy Creek | WV-MY-169-I | 168 | Wardwell Run | WV-MY-169-I-3
163 | North Branch/Snowy Creek | WV-MY-169-I | 169 | Wardwell Run | WV-MY-169-I-3
168 | Wardwell Run | WV-MY-169-I-3 | 168 | Wardwell Run | WV-MY-169-I-3
168 | Wardwell Run | WV-MY-169-I-3 | 169 | Wardwell Run | WV-MY-169-I-3