## Introduction
Introduction
This spreadsheet contains components of the iron and manganese TMDLs that were developed for selected streams in the Little Kanawha River watershed. Detailed source allocations of successful TMDL scenarios are provided as load allocations (LAs) for specific nonpoint source categories and wasteload allocations (WLAs) for individual point sources. The TMDL components and supporting information are presented in tabular format in separate pages of this worksheet. Each page is formatted so that the user may select from one of the pull-down menus in the table header to view specific details regarding a particular stream or pollutant source. Below is a description of the tables found in this worksheet:
TMDLs_Daily
This table contains the components of the TMDL equation for the metals impaired streams in the Little Kanawha River watershed, in average daily terms.
TMDL = sum of WLAs + sum of LAs + MOS
WLAs | wasteload allocation
LA | load allocation
MOS | margin of safety
TMDLs_Annual
This table contains the components of the TMDL equation for the metals impaired streams in the Little Kanawha River watershed, in average annual terms.
TMDL = sum of WLAs + sum of LAs + MOS
WLAs | wasteload allocation
LA | load allocation
MOS | margin of safety
LAs
This table contains detailed load allocations for specific nonpoint source categories: abandoned mines, forest harvest, oil and gas, roads, barren land, and other nonpoint sources. Load allocations are presented on a subwatershed basis for both baseline and TMDL conditions. All allocations are presented in total metal terms.
SWS | subwatershed
NPS | nonpoint sources
AML_Discharges
This table contains the baseline and TMDL loadings for the abandoned mine land discharges that were identified and characterized by WVDEP DWWM during source tracking efforts.
Non-Mining_WLAs
This table contains the wasteload allocations for the non-mining point sources that are permitted to discharge metals to the selected watersheds addressed by this TMDL development effort.
Mining_WLAs
This table contains the wasteload allocations for the mining point sources that are permitted to discharge metals to the selected watersheds addressed by this TMDL development effort. They are presented by NPDES permit number and subwatershed for baseline and TMDL conditions. All allocations are presented in total metal terms.
CSW_Future_Growth
This table contains the subwatershed-specific future growth allowances have been provided for site registrations under the Construction Stormwater General Permit. In general, the successful TMDL allocation provides 0.5 percent of modeled subwatershed area to be registered under the general permit at any point in time. This table provides a cumulative area allowance for the immediate subwatershed and all upstream contributing subwatersheds. Projects in excess of the acreage provided for the immediate subwatershed may also be registered under the general permit, provided that the total registered disturbed area in the immediate subwatershed and all upstream subwatersheds is less than the cumulative area provided. Furthermore, larger projects may be permitted in phases that adhere to the area allowances or by implementing controls beyond those afforded by the general permit. Larger areas may be permitted if it can be demonstrated that tighter controls will result in a loading condition commensurate with that afforded by the management practices associated with the general permit.
Impaired Stream Connectivity
This table lists the contributing subwatersheds for each iron impaired stream in the Little Kanawha River watershed.

## TMDLs_Daily
Little Kanawha River Watershed Metals TMDLs (Average Daily)
TMDL Watershed | Stream Code | Stream Name | Metal | Baseline LA (lbs/day) | LA (lbs/day) | Baseline WLA (lbs/day) | WLA (lbs/day) | MOS (lbs/day) | TMDL (lbs/day) | % Red. | Comments
Lynch Run | WVLK-85 | LYNCH RUN | Iron | 29.4878 | 22.0106 | 0.1862 | 0.1862 | 1.1683 | 23.365 | 25.1978
Lynch Run | WVLK-85-C | UNT/LYNCH RUN RM 0.9 | Iron | 7.7524 | 5.9773 | 0.04801 | 0.04801 | 0.31712 | 6.3425 | 22.7558
Duck Creek | WVLK-82 | DUCK CREEK | Iron | 53.5507 | 37.0589 | 0.31265 | 0.31265 | 1.9669 | 39.3385 | 30.6177
Duskcamp Run | WVLK-88 | DUSKCAMP RUN | Iron | 100.4978 | 73.5532 | 0.74135 | 0.74135 | 3.9102 | 78.2048 | 26.6148
Duskcamp Run | WVLK-88-A | RIGHTFORK/DUSKCAMP RUN | Iron | 26.9434 | 25.3693 | 0.30754 | 0.30754 | 1.3514 | 27.0282 | 5.7764
Lynch Run | WVLK-85 | LYNCH RUN | Manganese | 22.1593 | 9.3496 |  |  | 0.49209 | 9.8417 | 57.8072

## TMDLs_Annual
Little Kanawha River Watershed Metals TMDLs (Average Annual)
TMDL Watershed | Stream Code | Stream Name | Metal | Baseline LA (lbs/yr) | LA (lbs/yr) | Baseline WLA (lbs/yr) | WLA (lbs/yr) | MOS (lbs/yr) | TMDL (lbs/yr) | % Red. | Comments
Lynch Run | WVLK-85 | LYNCH RUN | Iron | 10763.0317 | 8033.8614 | 67.962 | 67.962 | 426.4118 | 8528.2351 | 25.1978
Lynch Run | WVLK-85-C | UNT/LYNCH RUN RM 0.9 | Iron | 2829.6118 | 2181.7247 | 17.5236 | 17.5236 | 115.7499 | 2314.9983 | 22.7558
Duck Creek | WVLK-82 | DUCK CREEK | Iron | 19545.9891 | 13526.5081 | 114.1166 | 114.1166 | 717.9276 | 14358.5523 | 30.6177
Duskcamp Run | WVLK-88 | DUSKCAMP RUN | Iron | 36681.7084 | 26846.9102 | 270.5936 | 270.5936 | 1427.237 | 28544.7409 | 26.6148
Duskcamp Run | WVLK-88-A | RIGHTFORK/DUSKCAMP RUN | Iron | 9834.3359 | 9259.7849 | 112.2525 | 112.2525 | 493.2651 | 9865.3025 | 5.7764
Lynch Run | WVLK-85 | LYNCH RUN | Manganese | 8088.1303 | 3412.6103 |  |  | 179.6111 | 3592.2213 | 57.8072

## LAs
Little Kanawha River Watershed Iron Load Allocations
[5 empty] | ABANDONED MINES |  |  | Bond Forfeiture Sites |  |  | FOREST HARVEST |  |  | OIL AND GAS |  |  | ROADS |  |  | BARREN LAND |  |  | OTHER NPS |  |  | STREAMBANK EROSION
TMDL Watershed | Stream Code | Stream Name | Metal | SWS | Baseline Load (lbs/yr) | Allocated Load (lbs/yr) | % Reduction | Baseline Load (lbs/yr) | Allocated Load (lbs/yr) | % Reduction | Baseline Load (lbs/yr) | Allocated Load (lbs/yr) | % Reduction | Baseline Load (lbs/yr) | Allocated Load (lbs/yr) | % Reduction | Baseline Load (lbs/yr) | Allocated Load (lbs/yr) | % Reduction | Baseline Load (lbs/yr) | Allocated Load (lbs/yr) | % Reduction | Baseline Load (lbs/yr) | Allocated Load (lbs/yr) | % Reduction | Baseline Load (lbs/yr) | Allocated Load (lbs/yr) | % Reduction | Comments
Lynch Run | WVLK-85 | LYNCH RUN | Iron | 1007 | 708.5969 | 234.9854 | 66.8379 | 0 | 0 | 0 | 1513.11 | 1513.11 | 0 | 46.8584 | 46.8584 | 0 | 339.0283 | 339.0283 | 0 | 0.48553 | 0.48553 | 0 | 599.9434 | 599.9434 | 0 | 185.457 | 87.6054 | 52.7624
Lynch Run | WVLK-85 | LYNCH RUN | Iron | 1008 | 2113.4918 | 655.0094 | 69.0082 | 0 | 0 | 0 | 0 | 0 | 0 | 352.234 | 352.234 | 0 | 142.8875 | 142.8875 | 0 | 1.2325 | 1.2325 | 0 | 1843.543 | 1843.543 | 0 | 86.5516 | 35.2139 | 59.3146
Lynch Run | WVLK-85-C | UNT/LYNCH RUN RM 0.9 | Iron | 1009 | 898.0511 | 277.7736 | 69.0693 | 0 | 0 | 0 | 682.327 | 682.327 | 0 | 46.9785 | 46.9785 | 0 | 259.5659 | 259.5659 | 0 | 0.77397 | 0.77397 | 0 | 893.77 | 893.77 | 0 | 48.1454 | 20.5358 | 57.3463
Duck Creek | WVLK-82 | DUCK CREEK | Iron | 1020 | 167.8801 | 129.5181 | 22.8508 | 0 | 0 | 0 | 0 | 0 | 0 | 163.879 | 163.879 | 0 | 137.2372 | 137.2372 | 0 | 4324.56 | 2334.16 | 46.0255 | 1563.92 | 1563.92 | 0 | 1564.04 | 172.268 | 88.9857
Duck Creek | WVLK-82 | DUCK CREEK | Iron | 1021 | 191.4161 | 82.7527 | 56.7682 | 0 | 0 | 0 | 0 | 0 | 0 | 211.082 | 211.082 | 0 | 92.2413 | 92.2413 | 0 | 3842.25 | 2073.72 | 46.0285 | 1522.9804 | 1522.9804 | 0 | 311.591 | 144.059 | 53.7666
Duck Creek | WVLK-82 | DUCK CREEK | Iron | 1022 | 19.3857 | 5.7931 | 70.1167 | 0 | 0 | 0 | 0 | 0 | 0 | 70.45 | 70.45 | 0 | 241.2518 | 241.2518 | 0 | 1.7484 | 1.7484 | 0 | 2350.544 | 2350.544 | 0 | 329.687 | 36.0682 | 89.0599
Duck Creek | WVLK-82-B | UNT/DUCK CREEK RM 2.3 | Iron | 1023 | 0 | 0 | 0 | 0 | 0 | 0 | 0 | 0 | 0 | 140.833 | 140.833 | 0 | 141.145 | 141.145 | 0 | 1.545 | 1.545 | 0 | 1878.969 | 1878.969 | 0 | 277.353 | 30.3428 | 89.0599
Duskcamp Run | WVLK-88 | DUSKCAMP RUN | Iron | 1031 | 0 | 0 | 0 | 0 | 0 | 0 | 0 | 0 | 0 | 46.882 | 46.882 | 0 | 29.7707 | 29.7707 | 0 | 0.51256 | 0.51256 | 0 | 647.8828 | 647.8828 | 0 | 4691.18 | 514.325 | 89.0363
Duskcamp Run | WVLK-88 | DUSKCAMP RUN | Iron | 1032 | 0 | 0 | 0 | 0 | 0 | 0 | 0 | 0 | 0 | 234.47 | 234.47 | 0 | 60.6579 | 60.6579 | 0 | 1.2283 | 1.2283 | 0 | 1571.7572 | 1571.7572 | 0 | 672.166 | 214.139 | 68.1419
Duskcamp Run | WVLK-88 | DUSKCAMP RUN | Iron | 1033 | 3320.8903 | 1116.2656 | 66.3866 | 0 | 0 | 0 | 0 | 0 | 0 | 211.321 | 211.321 | 0 | 120.2594 | 120.2594 | 0 | 0 | 0 | 0 | 1751.0903 | 1751.0903 | 0 | 1157.18 | 213.48 | 81.5517
Duskcamp Run | WVLK-88 | DUSKCAMP RUN | Iron | 1034 | 0 | 0 | 0 | 0 | 0 | 0 | 757.609 | 757.609 | 0 | 23.4741 | 23.4741 | 0 | 172.9881 | 172.9881 | 0 | 0.58474 | 0.58474 | 0 | 735.619 | 735.619 | 0 | 1212.04 | 214.522 | 82.3007
Duskcamp Run | WVLK-88-B | TOLER RUN | Iron | 1035 | 0 | 0 | 0 | 0 | 0 | 0 | 0 | 0 | 0 | 187.947 | 187.947 | 0 | 136.5058 | 136.5058 | 0 | 2.4882 | 2.4882 | 0 | 2920.6643 | 2920.6643 | 0 | 249.697 | 44.1946 | 82.3007
Duskcamp Run | WVLK-88 | DUSKCAMP RUN | Iron | 1036 | 0 | 0 | 0 | 0 | 0 | 0 | 1516.37 | 1516.37 | 0 | 563.753 | 563.753 | 0 | 453.1658 | 453.1658 | 0 | 2.182 | 2.182 | 0 | 3062.086 | 3062.086 | 0 | 332.95 | 58.9298 | 82.3007
Duskcamp Run | WVLK-88-A | RIGHTFORK/DUSKCAMP RUN | Iron | 1037 | 0 | 0 | 0 | 0 | 0 | 0 | 0 | 0 | 0 | 281.721 | 281.721 | 0 | 180.8954 | 180.8954 | 0 | 3.5831 | 3.5831 | 0 | 4398.873 | 4398.873 | 0 | 566.923 | 151.523 | 73.2727
Duskcamp Run | WVLK-88-A-1 | TURKEY FORK | Iron | 1038 | 0 | 0 | 0 | 0 | 0 | 0 | 0 | 0 | 0 | 46.9768 | 46.9768 | 0 | 89.7493 | 89.7493 | 0 | 1.5112 | 1.5112 | 0 | 1753.8699 | 1753.8699 | 0 | 102.822 | 27.4817 | 73.2725
Duskcamp Run | WVLK-88-A | RIGHTFORK/DUSKCAMP RUN | Iron | 1039 | 0 | 0 | 0 | 0 | 0 | 0 | 0 | 0 | 0 | 234.963 | 234.963 | 0 | 169.8969 | 169.8969 | 0 | 1.5332 | 1.5332 | 0 | 1886.636 | 1886.636 | 0 | 114.382 | 30.5713 | 73.2726
Lynch Run | WVLK-85 | LYNCH RUN | Manganese | 1007 | 1830.47 | 786.3594 | 57.0406 | 0 | 0 | 0 | 54.312 | 54.312 | 0 | 1.779 | 1.779 | 0 | 5.165 | 5.165 | 0 | 0.0075568 | 0.0075568 | 0 | 14.9617 | 14.9617 | 0 | NA | NA | NA
Lynch Run | WVLK-85 | LYNCH RUN | Manganese | 1008 | 4604.5054 | 1780.1925 | 61.338 | 0 | 0 | 0 | 0 | 0 | 0 | 13.3549 | 13.3549 | 0 | 2.108 | 2.108 | 0 | 0.019157 | 0.019157 | 0 | 43.4351 | 43.4351 | 0 | NA | NA | NA
Lynch Run | WVLK-85-C | UNT/LYNCH RUN RM 0.9 | Manganese | 1009 | 1465.2215 | 658.1249 | 55.0836 | 0 | 0 | 0 | 24.4912 | 24.4912 | 0 | 1.7813 | 1.7813 | 0 | 3.9642 | 3.9642 | 0 | 0.01203 | 0.01203 | 0 | 22.5423 | 22.5423 | 0 | NA | NA | NA

## AML_Discharges
Little Kanawha River Watershed AML Discharges
TMDL Watershed | Stream Code | Stream Name | Metal | SWS | Discharge Number | Baseline Load (lbs/yr) | Reduced Load (lbs/yr) | % Reduction
Lynch Run | WVLK-85 | LYNCH RUN | Iron | 1008 | WVLK85PAM400-100 | 415.3694 | 94.8332 | 77.1689
Lynch Run | WVLK-85-C | UNT/LYNCH RUN RM 0.9 | Iron | 1009 | WVLK85PAM100-100 | 324.0134 | 94.8332 | 70.7317
Duck Creek | WVLK-82 | DUCK CREEK | Iron | 1021 | WVLK82PAM100-100 | 168.5923 | 63.2221 | 62.5
Duskcamp Run | WVLK-88 | DUSKCAMP RUN | Iron | 1033 | WVLK88PAM100-100 | 3320.8903 | 1116.2656 | 66.3866
Lynch Run | WVLK-85-C | UNT/LYNCH RUN RM 0.9 | Manganese | 1009 | WVLK85PAM100-100 | 37.4275 | 37.4275 | 0
Lynch Run | WVLK-85 | LYNCH RUN | Manganese | 1008 | WVLK85PAM400-100 | 244.6696 | 60.061 | 75.4522

## Non-Mining_WLAs
Little Kanawha River Watershed Non-Mining Wasteload Allocations
TMDL Watershed | Stream Code | Stream Name | Metal | SWS | PERMIT | Baseline Load (lbs/yr) | Baseline Concentration (mg/L) | Allocated Load (lbs/yr) | Allocated Concentration (mg/L)
None

## Mining_WLAs
Little Kanawha River Watershed Mining Wasteload Allocations
TMDL Watershed | Stream Code | Stream Name | Metal | SWS | PERMIT | Baseline Load (lbs/yr) | Baseline Concentration (mg/L) | Allocated Load (lbs/yr) | Allocated Concentration (mg/L) | Comments
None

## CSW_Future_Growth
Little Kanawha River Watershed - Construction Stormwater Future Growth
TMDL Watershed | Stream Code | Stream Name | SWS | Subwatershed Allocated Load Iron (lbs/yr) | Subwatershed Allocated Area (Acre) | Cumulative Allocated Area | Contributing Subwatersheds
Lynch Run | WVLK-85 | LYNCH RUN | 1007 | 17.0262 | 1.7156 | 6.8304 | 1007 through 1009
Lynch Run | WVLK-85 | LYNCH RUN | 1008 | 33.4122 | 3.3554 | 3.3554 | 1008
Lynch Run | WVLK-85-C | UNT/LYNCH RUN RM 0.9 | 1009 | 17.5236 | 1.7595 | 1.7595 | 1009
Duck Creek | WVLK-82 | DUCK CREEK | 1020 | 29.5399 | 2.9819 | 11.4792 | 1020 through 1023
Duck Creek | WVLK-82 | DUCK CREEK | 1021 | 25.9063 | 2.605 | 8.4973 | 1021 through 1023
Duck Creek | WVLK-82 | DUCK CREEK | 1022 | 32.3679 | 3.2502 | 3.2502 | 1022
Duck Creek | WVLK-82-B | UNT/DUCK CREEK RM 2.3 | 1023 | 26.3025 | 2.6422 | 2.6422 | 1023
Duskcamp Run | WVLK-88 | DUSKCAMP RUN | 1031 | 9.0311 | 0.90941 | 27.168 | 1031 through 1039
Duskcamp Run | WVLK-88 | DUSKCAMP RUN | 1032 | 22.208 | 2.2352 | 14.9899 | 1032 through 1036
Duskcamp Run | WVLK-88 | DUSKCAMP RUN | 1033 | 24.6663 | 2.4775 | 12.7547 | 1033 through 1036
Duskcamp Run | WVLK-88 | DUSKCAMP RUN | 1034 | 12.8283 | 1.2885 | 10.2772 | 1034 through 1036
Duskcamp Run | WVLK-88-B | TOLER RUN | 1035 | 40.9317 | 4.1056 | 4.1056 | 1035
Duskcamp Run | WVLK-88 | DUSKCAMP RUN | 1036 | 48.6757 | 4.883 | 4.883 | 1036
Duskcamp Run | WVLK-88-A | RIGHTFORK/DUSKCAMP RUN | 1037 | 61.158 | 6.1418 | 11.2686 | 1037 through 1039
Duskcamp Run | WVLK-88-A-1 | TURKEY FORK | 1038 | 24.3563 | 2.445 | 2.445 | 1038
Duskcamp Run | WVLK-88-A | RIGHTFORK/DUSKCAMP RUN | 1039 | 26.7382 | 2.6818 | 2.6818 | 1039

## Impaired Stream Connectivity
Little Kanawha River Watershed Impaired Stream Connectivity
Impaired Stream Subwatershed Outlet | Impaired Stream Name | Impaired Stream Code | Contributing Stream Subwatershed | Contributing Stream Name | Contributing Stream Code
1007 | LYNCH RUN | WVLK-85 | 1007 | LYNCH RUN | WVLK-85
1007 | LYNCH RUN | WVLK-85 | 1008 | LYNCH RUN | WVLK-85
1007 | LYNCH RUN | WVLK-85 | 1009 | UNT/LYNCH RUN RM 0.9 | WVLK-85-C
1009 | UNT/LYNCH RUN RM 0.9 | WVLK-85-C | 1009 | UNT/LYNCH RUN RM 0.9 | WVLK-85-C
1020 | DUCK CREEK | WVLK-82 | 1020 | DUCK CREEK | WVLK-82
1020 | DUCK CREEK | WVLK-82 | 1021 | DUCK CREEK | WVLK-82
1020 | DUCK CREEK | WVLK-82 | 1022 | DUCK CREEK | WVLK-82
1020 | DUCK CREEK | WVLK-82 | 1023 | UNT/DUCK CREEK RM 2.3 | WVLK-82-B
1031 | DUSKCAMP RUN | WVLK-88 | 1031 | DUSKCAMP RUN | WVLK-88
1031 | DUSKCAMP RUN | WVLK-88 | 1032 | DUSKCAMP RUN | WVLK-88
1031 | DUSKCAMP RUN | WVLK-88 | 1033 | DUSKCAMP RUN | WVLK-88
1031 | DUSKCAMP RUN | WVLK-88 | 1034 | DUSKCAMP RUN | WVLK-88
1031 | DUSKCAMP RUN | WVLK-88 | 1036 | DUSKCAMP RUN | WVLK-88
1031 | DUSKCAMP RUN | WVLK-88 | 1037 | RIGHTFORK/DUSKCAMP RUN | WVLK-88-A
1031 | DUSKCAMP RUN | WVLK-88 | 1039 | RIGHTFORK/DUSKCAMP RUN | WVLK-88-A
1031 | DUSKCAMP RUN | WVLK-88 | 1038 | TURKEY FORK | WVLK-88-A-1
1031 | DUSKCAMP RUN | WVLK-88 | 1035 | TOLER RUN | WVLK-88-B
1037 | RIGHTFORK/DUSKCAMP RUN | WVLK-88-A | 1037 | RIGHTFORK/DUSKCAMP RUN | WVLK-88-A
1037 | RIGHTFORK/DUSKCAMP RUN | WVLK-88-A | 1039 | RIGHTFORK/DUSKCAMP RUN | WVLK-88-A
1037 | RIGHTFORK/DUSKCAMP RUN | WVLK-88-A | 1038 | TURKEY FORK | WVLK-88-A-1