## Introduction
Introduction
This spreadsheet contains components of the metal TMDLs that were developed for selected streams in the New River watershed. Detailed source allocations of successful TMDL scenarios are provided as load allocations (LAs) for specific nonpoint source categories and wasteload allocations for individual point sources. The TMDL components and supporting information are presented in tabular format in separate pages of this worksheet. Each page is formatted so that the user may select from one of the pull-down menus in the table header to view specific details regarding a particular stream or pollutant source. Below is a description of the tables found in this worksheet:
TMDLs_Daily
This table contains the components of the TMDL equation for the metals impaired streams in the New River watershed, in average daily terms.
TMDL = sum of WLAs + sum of LAs + MOS
WLAs | wasteload allocation
LA | load allocation
MOS | margin of safety
TMDLs_Annual
This table contains the components of the TMDL equation for the metals impaired streams in the New River watershed, in average annual terms.
TMDL = sum of WLAs + sum of LAs + MOS
WLAs | wasteload allocation
LA | load allocation
MOS | margin of safety
LAs
This table contains detailed load allocations for specific nonpoint source categories: abandoned mines, bond forfeiture sites, forest harvest, oil and gas, barren land, urban/residential/roads, other nonpoint sources and streambank erosion. Load allocations are presented on a subwatershed basis for both baseline and TMDL conditions. All allocations are presented in total metal terms. The total aluminum allocations are those necessary to achieve dissolved aluminum TMDL endpoints.
SWS | subwatershed
NPS | nonpoint sources
AML_Discharges
This table contains the baseline and TMDL loadings for the abandoned mine land discharges that were identified and characterized by WVDEP DWWM during source tracking efforts.
Non-Mining_WLAs
This table contains the wasteload allocations for the non-mining point sources that are permitted to discharge metals to the selected watersheds addressed by this TMDL development effort.
Mining_WLAs
This table contains the wasteload allocations for the mining point sources that are permitted to discharge metals to the selected watersheds addressed by this TMDL development effort. They are presented by NPDES permit number and subwatershed for baseline and TMDL conditions. All allocations are presented in total metal terms. The total aluminum allocations are those necessary to achieve dissolved aluminum TMDL endpoints.
MS4 WLAs Summary
This table contains the baseline and wasteload allocations for the three municipal separate storm sewer systems (MS4s) entities addressed by this TMDL development effort: the City of Beckley, the West Virginia Department of Transportation, Division of Highways (DOH), and the West Virginia Parkways, Economic Development and Tourism Authority (Parkways). The MS4 WLAs are summarized by subwatershed because the TMDL allocations address iron impairments at multiple locations with model prediction of necessary pollutant reductions at the pourpoint of each subwatershed. For this reason, the operable MS4 iron wasteload allocations are those that are presented in this table.
MS4 WLAs Detailed
This table is provided to assist with implementation of MS4 wasteload allocations and displays a successful allocation scenario for each MS4 entity by model subwatershed and landuse category.
Beckley MS4
This table relates the TMDL subwatersheds to subwatersheds developed by the City of Beckley under their stormwater program. The proportional area of each of Beckley MS4 subwatershed that falls within a TMDL subwatershed is provided. The proportional areas for DOH, Parkways and non-MS4 areas are also included.
CSW_Future_Growth
This table contains the subwatershed-specific future growth allowances that have been provided for site registrations under the Construction Stormwater General Permit. In general, the successful TMDL allocation provides 1.5 percent of modeled subwatershed area to be registered under the general permit at any point in time. This table provides a cumulative area allowance for the immediate subwatershed and all upstream contributing subwatersheds. Projects in excess of the acreage provided for the immediate subwatershed may also be registered under the general permit, provided that the total registered disturbed area in the immediate subwatershed and all upstream subwatersheds is less than the cumulative area provided. Furthermore, larger projects may be permitted in phases that adhere to the area allowances or by implementing controls beyond those afforded by the general permit. Larger areas may be permitted if it can be demonstrated that tighter controls will result in a loading condition commensurate with that afforded by the management practices associated with the general permit.
pH Results
This table presents the median equilibrium pH that was calculated based on the daily equilibrium pH output from the DESC-R model. The DESC-R model was used to support the surrogate approach that was used for pH TMDL development where it was assumed that reductions in metals concentrations necessary to achieve iron and aluminum TMDLs would result in compliance with the pH water quality standard
Impaired Stream Connectivity
This table lists the contributing subwatersheds for each metal impaired stream in the New River watershed.

## TMDLs_Daily
New River Watershed Metals TMDLs (Average Daily)
TMDL Watershed | Stream Code | Stream Name | Metal | Baseline LA (lbs/day) | LA (lbs/day) | Baseline WLA (lbs/day) | WLA (lbs/day) | MOS (lbs/day) | TMDL (lbs/day) | % Red. | Comments
Piney Creek | WVKN-26 | Piney Creek | Iron | 1491.3906 | 1023.5359 | 556.8309 | 409.0696 | 75.4003 | 1508.0058 | 30.0561
Piney Creek | WVKN-26-N | Laurel Creek | Iron | 32.7258 | 28.551 | 4.5564 | 4.5564 | 1.7425 | 34.8498 | 11.1978
Piney Creek | WVKN-26-M | Bowyer Creek | Iron | 59.1138 | 44.6381 | 6.7132 | 6.7132 | 2.7027 | 54.054 | 21.9905
Piney Creek | WVKN-26-F | Beaver Creek | Iron | 319.7856 | 237.681 | 30.5938 | 30.5938 | 14.1197 | 282.3945 | 23.4331
Piney Creek | WVKN-26-E | Cranberry Creek | Iron | 38.6954 | 12.5464 | 274.4955 | 176.0664 | 9.927 | 198.5398 | 39.777
Piney Creek | WVKN-26-A | Batoff Creek | Iron | 44.3645 | 35.1066 | 4.6578 | 4.6578 | 2.0929 | 41.8573 | 18.885
Mill Creek | WVKN-7-B | Osborne Creek | Iron | 43.6493 | 41.1098 | 5.5725 | 5.5725 | 2.457 | 49.1392 | 5.1594
Marr Branch | WVKN-9 | Marr Branch | Iron | 36.9548 | 28.3608 | 3.6314 | 3.6314 | 1.6838 | 33.676 | 21.1747
Marr Branch | WVKN-9-A | UNT/Marr Branch RM 0.9 | Iron | 24.0771 | 17.3856 | 2.208 | 2.208 | 1.0312 | 20.6248 | 25.4574
Wolf Creek (WVKN-10) | WVKN-10-M | UNT/Wolf Creek RM 8.7 | Iron | 916.2529 | 16.9865 | 1.0324 | 1.0324 | 0.94836 | 18.9673 | 98.0356
Wolf Creek (WVKN-10) | WVKN-10 | Wolf Creek | Iron | 1063.859 | 141.3489 | 14.9293 | 14.9293 | 8.2252 | 164.5034 | 85.5135
Arbuckle Creek | WVKN-21 | Arbuckle Creek | Iron | 79.729 | 52.2939 | 5.8341 | 5.8341 | 3.0594 | 61.1874 | 32.0641
Manns Creek | WVKN-17-B | Floyd Creek | Iron | 33.0304 | 20.7089 | 7.1392 | 7.1392 | 1.4657 | 29.3138 | 30.6736
Dunloup Creek | WVKN-22-K | Mill Creek | Iron | 44.4387 | 41.0051 | 5.5243 | 5.5243 | 2.4489 | 48.9782 | 6.8724
Wolf Creek (WVKN-10) | WVKN-10-M | UNT/Wolf Creek RM 8.7 | Aluminum | 122.2187 | 3.0469 | 0 | 0 | 0.16037 | 3.2073 | 97.507
Manns Creek | WVKN-17-B | Floyd Creek | Aluminum | 25.1163 | 3.1507 | 2.3424 | 2.3424 | 0.28911 | 5.7823 | 79.9948
Piney Creek | WVKN-26-A | Batoff Creek | Aluminum | 8.8782 | 1.779 | 0 | 0 | 0.093633 | 1.8727 | 79.9619
Dunloup Creek | WVKN-22-K | Mill Creek | Aluminum | 7.5509 | 3.3527 | 0 | 0 | 0.17646 | 3.5292 | 55.5982
Crane Creek | WVKNB-30 | Crane Creek | Iron | 59.6054 | 37.8774 | 54.6513 | 47.4838 | 4.4927 | 89.8539 | 25.29
Crane Creek | WVKNB-30-C | Belcher Branch | Iron | 1.739 | 1.2642 | 16.6271 | 9.4596 | 0.56441 | 11.2882 | 41.6111
Brush Creek | WVKNB-12 | Brush Creek | Iron | 530.2698 | 427.3637 | 45.759 | 45.759 | 24.9012 | 498.024 | 17.8647
Rich Creek (WVKNB-18) | WVKNB-18 | Rich Creek | Iron | 102.1897 | 87.8154 | 102.7577 | 55.1264 | 7.5233 | 150.4651 | 30.2544
Widemouth Creek | WVKNB-28-B | Righthand Fork/Widemouth Creek | Iron | 47.937 | 40.4278 | 20.97 | 13.2532 | 2.8253 | 56.5063 | 22.0964
Simmons Creek | WVKNB-33 | Simmons Creek | Iron | 57.3838 | 24.1955 | 2.51 | 2.51 | 1.4055 | 28.111 | 55.412
Brush Fork | WVKNB-36 | Brush Fork | Iron | 70.0849 | 45.3257 | 6.1853 | 6.1853 | 2.7111 | 54.2221 | 32.4625
Rich Creek (WVKN-61) | WVKN-61-E | Dry Creek | Iron | 32.8655 | 29.1676 | 5.4612 | 5.4612 | 1.8226 | 36.4514 | 9.6484

## TMDLs_Annual
New River Watershed Metals TMDLs (Average Annual)
TMDL Watershed | Stream Code | Stream Name | Metal | Baseline LA (lbs/yr) | LA (lbs/yr) | Baseline WLA (lbs/yr) | WLA (lbs/yr) | MOS (lbs/yr) | TMDL (lbs/yr) | % Red. | Comments
Piney Creek | WVKN-26 | Piney Creek | Iron | 544357.5668 | 373590.5894 | 203243.2931 | 149310.4187 | 27521.1057 | 550422.1138 | 30.0561
Piney Creek | WVKN-26-N | Laurel Creek | Iron | 11944.8996 | 10421.1084 | 1663.07 | 1663.07 | 636.0094 | 12720.1878 | 11.1978
Piney Creek | WVKN-26-M | Bowyer Creek | Iron | 21576.5373 | 16292.9015 | 2450.3314 | 2450.3314 | 986.4859 | 19729.7188 | 21.9905
Piney Creek | WVKN-26-F | Beaver Creek | Iron | 116721.7282 | 86753.5495 | 11166.744 | 11166.744 | 5153.6997 | 103073.9931 | 23.4331
Piney Creek | WVKN-26-E | Cranberry Creek | Iron | 14123.8361 | 4579.4294 | 100190.8401 | 64264.2434 | 3623.3512 | 72467.024 | 39.777
Piney Creek | WVKN-26-A | Batoff Creek | Iron | 16193.0264 | 12813.9158 | 1700.105 | 1700.105 | 763.8958 | 15277.9166 | 18.885
Mill Creek | WVKN-7-B | Osborne Creek | Iron | 15932.0087 | 15005.0666 | 2033.9642 | 2033.9642 | 896.7911 | 17935.8219 | 5.1594
Marr Branch | WVKN-9 | Marr Branch | Iron | 13488.4862 | 10351.6852 | 1325.4516 | 1325.4516 | 614.5861 | 12291.723 | 21.1747
Marr Branch | WVKN-9-A | UNT/Marr Branch RM 0.9 | Iron | 8788.1458 | 6345.7498 | 805.906 | 805.906 | 376.4029 | 7528.0588 | 25.4574
Wolf Creek (WVKN-10) | WVKN-10-M | UNT/Wolf Creek RM 8.7 | Iron | 334432.2973 | 6200.0754 | 376.822 | 376.822 | 346.1525 | 6923.0499 | 98.0356
Wolf Creek (WVKN-10) | WVKN-10 | Wolf Creek | Iron | 388308.5275 | 51592.3496 | 5449.1941 | 5449.1941 | 3002.1865 | 60043.7301 | 85.5135
Arbuckle Creek | WVKN-21 | Arbuckle Creek | Iron | 29101.0737 | 19087.2866 | 2129.4539 | 2129.4539 | 1116.6706 | 22333.411 | 32.0641
Manns Creek | WVKN-17-B | Floyd Creek | Iron | 12056.0882 | 7558.7623 | 2605.813 | 2605.813 | 534.9776 | 10699.5529 | 30.6736
Dunloup Creek | WVKN-22-K | Mill Creek | Iron | 16220.1341 | 14966.848 | 2016.3588 | 2016.3588 | 893.853 | 17877.0597 | 6.8724
Wolf Creek (WVKN-10) | WVKN-10-M | UNT/Wolf Creek RM 8.7 | Aluminum | 44609.8169 | 1112.1339 | 0 | 0 | 58.5334 | 1170.6673 | 97.507
Manns Creek | WVKN-17-B | Floyd Creek | Aluminum | 9167.4359 | 1150.0232 | 854.977 | 854.977 | 105.5263 | 2110.5265 | 79.9948
Piney Creek | WVKN-26-A | Batoff Creek | Aluminum | 3240.5369 | 649.3421 | 0 | 0 | 34.1759 | 683.518 | 79.9619
Dunloup Creek | WVKN-22-K | Mill Creek | Aluminum | 2756.0799 | 1223.7499 | 0 | 0 | 64.4079 | 1288.1577 | 55.5982
Crane Creek | WVKNB-30 | Crane Creek | Iron | 21755.9764 | 13825.2491 | 19947.7306 | 17331.5906 | 1639.8337 | 32796.6734 | 25.29
Crane Creek | WVKNB-30-C | Belcher Branch | Iron | 634.7424 | 461.4212 | 6068.897 | 3452.757 | 206.0094 | 4120.1876 | 41.6111
Brush Creek | WVKNB-12 | Brush Creek | Iron | 193548.4871 | 155987.7617 | 16702.0436 | 16702.0436 | 9088.9371 | 181778.7424 | 17.8647
Rich Creek (WVKNB-18) | WVKNB-18 | Rich Creek | Iron | 37299.2367 | 32052.6294 | 37506.5451 | 20121.127 | 2745.9872 | 54919.7435 | 30.2544
Widemouth Creek | WVKNB-28-B | Righthand Fork/Widemouth Creek | Iron | 17496.9938 | 14756.133 | 7654.0323 | 4837.4173 | 1031.2395 | 20624.7898 | 22.0964
Simmons Creek | WVKNB-33 | Simmons Creek | Iron | 20945.0891 | 8831.3409 | 916.1408 | 916.1408 | 513.0254 | 10260.507 | 55.412
Brush Fork | WVKNB-36 | Brush Fork | Iron | 25580.9988 | 16543.8633 | 2257.6508 | 2257.6508 | 989.5534 | 19791.0674 | 32.4625
Rich Creek (WVKN-61) | WVKN-61-E | Dry Creek | Iron | 11995.909 | 10646.1685 | 1993.3396 | 1993.3396 | 665.2373 | 13304.7454 | 9.6484

## LAs
New River Watershed Metals Load Allocations
Rows highlighted in green have additional loads allocated to MS4 entities. See the MS4_WLAs_Summary and MS4_WLAs_Detailed table for further information.
[5 empty] | ABANDONED MINES |  |  | Bond Forfeiture Sites |  |  | FOREST HARVEST |  |  | OIL AND GAS |  |  | BARREN LAND |  |  | URBAN/RES/ROAD |  |  | OTHER NPS |  |  | STREAMBANK EROSION
TMDL Watershed | Stream Code | Stream Name | Metal | SWS | Baseline Load (lbs/yr) | Allocated Load (lbs/yr) | % Reduction | Baseline Load (lbs/yr) | Allocated Load (lbs/yr) | % Reduction | Baseline Load (lbs/yr) | Allocated Load (lbs/yr) | % Reduction | Baseline Load (lbs/yr) | Allocated Load (lbs/yr) | % Reduction | Baseline Load (lbs/yr) | Allocated Load (lbs/yr) | % Reduction | Baseline Load (lbs/yr) | Allocated Load (lbs/yr) | % Reduction | Baseline Load (lbs/yr) | Allocated Load (lbs/yr) | % Reduction | Baseline Load (lbs/yr) | Allocated Load (lbs/yr) | % Reduction | Comments
Piney Creek | WVKN-26 | Piney Creek | Iron | 1113 | 0 | 0 | 0 | 0 | 0 | 0 | 0 | 0 | 0 | 0 | 0 | 0 | 3.0679 | 1.0445 | 65.9529 | 499.8232 | 186.3746 | 62.7119 | 2509.737 | 2509.737 | 0 | 38849.6 | 17205.2 | 55.7133
Piney Creek | WVKN-26 | Piney Creek | Iron | 1114 | 0 | 0 | 0 | 0 | 0 | 0 | 0 | 0 | 0 | 0 | 0 | 0 | 547.512 | 186.41 | 65.9533 | 985.8058 | 416.3488 | 57.7656 | 5287.089 | 5287.089 | 0 | 20183.2 | 8938.45 | 55.7134
Piney Creek | WVKN-26-B | Fat Creek | Iron | 1115 | 0 | 0 | 0 | 0 | 0 | 0 | 0 | 0 | 0 | 0 | 0 | 0 | 436.617 | 148.652 | 65.9537 | 1045.1954 | 451.7634 | 56.7771 | 5293.726 | 5293.726 | 0 | 260.346 | 260.346 | 0
Piney Creek | WVKN-26-B | Fat Creek | Iron | 1116 | 0 | 0 | 0 | 0 | 0 | 0 | 1720.3732 | 796.1178 | 53.7241 | 0 | 0 | 0 | 7.3883 | 2.5153 | 65.9562 | 2708.0996 | 1308.4456 | 51.684 | 9447.69 | 9447.69 | 0 | 73.1958 | 73.1958 | 0
Piney Creek | WVKN-26-B-2 | Brammer Branch | Iron | 1117 | 0 | 0 | 0 | 0 | 0 | 0 | 2.7462 | 2.7462 | 0 | 0 | 0 | 0 | 1188.6 | 404.647 | 65.956 | 2592.5541 | 1314.5171 | 49.2964 | 3988.1339 | 3988.1339 | 0 | 74.2952 | 72.8277 | 1.9752
Piney Creek | WVKN-26 | Piney Creek | Iron | 1118 | 0 | 0 | 0 | 0 | 0 | 0 | 0 | 0 | 0 | 0 | 0 | 0 | 438.363 | 149.252 | 65.9524 | 904.9056 | 529.9179 | 41.4394 | 3616.449 | 3616.449 | 0 | 7375.51 | 7229.83 | 1.9752
Piney Creek | WVKN-26 | Piney Creek | Iron | 1119 | 0 | 0 | 0 | 0 | 0 | 0 | 0 | 0 | 0 | 0 | 0 | 0 | 1551.13 | 528.106 | 65.9535 | 2190.8463 | 1120.1823 | 48.8699 | 3178.375 | 3178.375 | 0 | 6880.12 | 6744.23 | 1.9751
Piney Creek | WVKN-26 | Piney Creek | Iron | 1120 | 0 | 0 | 0 | 0 | 0 | 0 | 954.208 | 445.5629 | 53.3055 | 0 | 0 | 0 | 3.6082 | 1.2284 | 65.954 | 1155.0121 | 600.8154 | 47.9819 | 3096.8693 | 3096.8693 | 0 | 3022.6161 | 2962.9094 | 1.9753
Piney Creek | WVKN-26 | Piney Creek | Iron | 1121 | 0 | 0 | 0 | 0 | 0 | 0 | 215.464 | 100.3761 | 53.414 | 0 | 0 | 0 | 1.15 | 1.15 | 0 | 1639.1292 | 983.3082 | 40.0103 | 1033.2275 | 1033.2275 | 0 | 2706.5404 | 2653.0801 | 1.9752
Piney Creek | WVKN-26-F | Beaver Creek | Iron | 1122 | 38.5315 | 12.5131 | 67.525 | 0 | 0 | 0 | 6.8514 | 3.2971 | 51.8765 | 0 | 0 | 0 | 0.62879 | 0.62879 | 0 | 990.7813 | 633.7926 | 36.031 | 645.6863 | 645.6863 | 0 | 1806.45 | 1806.45 | 0
Piney Creek | WVKN-26-F-2 | Little Beaver Creek | Iron | 1123 | 0 | 0 | 0 | 0 | 0 | 0 | 0 | 0 | 0 | 0 | 0 | 0 | 0.3682 | 0.3682 | 0 | 498.097 | 264.386 | 46.9208 | 443.1877 | 443.1877 | 0 | 1845.66 | 1105.19 | 40.1195
Piney Creek | WVKN-26-F-2-0.4A | UNT/Little Beaver Creek RM 0.25 | Iron | 1124 | 0 | 0 | 0 | 0 | 0 | 0 | 2.7432 | 2.7432 | 0 | 0 | 0 | 0 | 127.837 | 43.5227 | 65.9545 | 139.6628 | 73.4702 | 47.3946 | 1084.564 | 1084.564 | 0 | 24.6755 | 14.7758 | 40.1196
Piney Creek | WVKN-26-F-2 | Little Beaver Creek | Iron | 1125 | 0 | 0 | 0 | 0 | 0 | 0 | 0 | 0 | 0 | 0 | 0 | 0 | 0.5259 | 0.5259 | 0 | 323.1589 | 197.7174 | 38.8173 | 681.575 | 681.575 | 0 | 1270.5 | 760.778 | 40.1198
Piney Creek | WVKN-26-F-2 | Little Beaver Creek | Iron | 1126 | 0 | 0 | 0 | 0 | 0 | 0 | 0 | 0 | 0 | 0 | 0 | 0 | 0.12541 | 0.12541 | 0 | 4.3828 | 4.3828 | 0 | 100.5451 | 100.5451 | 0 | 1849.36 | 1107.4 | 40.1198
Piney Creek | WVKN-26-F-2-A.1 | UNT/Little Beaver Creek RM 0.25 | Iron | 1127 | 0 | 0 | 0 | 0 | 0 | 0 | 0 | 0 | 0 | 0 | 0 | 0 | 78.2935 | 26.6541 | 65.9562 | 166.1216 | 87.9451 | 47.0598 | 2282.27 | 2282.27 | 0 | 50.9666 | 30.5189 | 40.1198
Piney Creek | WVKN-26-F-2 | Little Beaver Creek | Iron | 1128 | 0 | 0 | 0 | 0 | 0 | 0 | 6.8599 | 3.3011 | 51.879 | 0 | 0 | 0 | 138.439 | 47.1317 | 65.9549 | 629.4462 | 359.9029 | 42.8223 | 4522.88 | 4522.88 | 0 | 765.822 | 458.576 | 40.1198
Piney Creek | WVKN-26-F-2-B | Laurel Run | Iron | 1129 | 0 | 0 | 0 | 0 | 0 | 0 | 2270.747 | 1049.415 | 53.7855 | 0 | 0 | 0 | 2.3826 | 2.3826 | 0 | 475.8651 | 245.6561 | 48.3769 | 2366.654 | 2366.654 | 0 | 86.8553 | 52.0092 | 40.1197
Piney Creek | WVKN-26-F-2 | Little Beaver Creek | Iron | 1130 | 0 | 0 | 0 | 0 | 0 | 0 | 0 | 0 | 0 | 0 | 0 | 0 | 50.0659 | 17.0444 | 65.9561 | 45.4668 | 26.0431 | 42.7205 | 830.0814 | 830.0814 | 0 | 485.887 | 387.127 | 20.3257
Piney Creek | WVKN-26-F-2-C | Sims Branch | Iron | 1131 | 0 | 0 | 0 | 0 | 0 | 0 | 27.4843 | 13.2251 | 51.8813 | 0 | 0 | 0 | 50.3266 | 17.133 | 65.9564 | 209.6288 | 110.8778 | 47.1076 | 2063.1907 | 2063.1907 | 0 | 36.5137 | 29.092 | 20.3258
Piney Creek | WVKN-26-F-2 | Little Beaver Creek | Iron | 1132 | 0 | 0 | 0 | 0 | 0 | 0 | 2.748 | 2.748 | 0 | 22.714 | 10.693 | 52.9233 | 6.0483 | 2.0591 | 65.9561 | 220.022 | 126.9083 | 42.3202 | 1003.092 | 1003.092 | 0 | 380.817 | 303.413 | 20.3258
Piney Creek | WVKN-26-F-2-(L2) | Lake | Iron | 1133 | 0 | 0 | 0 | 0 | 0 | 0 | 1.3742 | 1.3742 | 0 | 0 | 0 | 0 | 188.421 | 64.1454 | 65.9563 | 461.7442 | 222.2993 | 51.8566 | 1718.155 | 1718.155 | 0 | 464.212 | 369.858 | 20.3256
Piney Creek | WVKN-26-F-2 | Little Beaver Creek | Iron | 1134 | 0 | 0 | 0 | 0 | 0 | 0 | 27.4878 | 13.2267 | 51.8816 | 0 | 0 | 0 | 253.781 | 86.3962 | 65.9564 | 1881.3043 | 1229.657 | 34.6381 | 3774.57 | 3774.57 | 0 | 192.172 | 153.111 | 20.3261
Piney Creek | WVKN-26-F-2-(L3) | Lake | Iron | 1135 | 0 | 0 | 0 | 0 | 0 | 0 | 4.1239 | 1.9844 | 51.8813 | 0 | 0 | 0 | 75.5568 | 25.7224 | 65.9562 | 209.8914 | 124.5029 | 40.6822 | 938.629 | 938.629 | 0 | 85.9911 | 68.5128 | 20.3257
Piney Creek | WVKN-26-F-2 | Little Beaver Creek | Iron | 1136 | 0 | 0 | 0 | 0 | 0 | 0 | 1.3746 | 1.3746 | 0 | 0 | 0 | 0 | 1.6709 | 1.6709 | 0 | 158.609 | 54.4114 | 65.6946 | 1299.4041 | 1299.4041 | 0 | 29.5901 | 23.5757 | 20.3257
Piney Creek | WVKN-26-F-2-A | Sand Branch | Iron | 1137 | 0 | 0 | 0 | 0 | 0 | 0 | 85.135 | 40.9662 | 51.8809 | 0 | 0 | 0 | 264.749 | 90.131 | 65.9561 | 1417.7706 | 891.9849 | 37.0854 | 2015.844 | 2015.844 | 0 | 106.669 | 63.8734 | 40.12
Piney Creek | WVKN-26-F | Beaver Creek | Iron | 1138 | 0 | 0 | 0 | 0 | 0 | 0 | 1.3717 | 1.3717 | 0 | 0 | 0 | 0 | 6.5882 | 2.243 | 65.9545 | 1839.6578 | 1264.5755 | 31.2603 | 5771.1737 | 5771.1737 | 0 | 6006 | 896.958 | 85.0656
Piney Creek | WVKN-26-F | Beaver Creek | Iron | 1139 | 0 | 0 | 0 | 0 | 0 | 0 | 0 | 0 | 0 | 0 | 0 | 0 | 2.8068 | 2.8068 | 0 | 700.7671 | 350.9318 | 49.9218 | 2355.6222 | 2355.6222 | 0 | 5248.61 | 783.848 | 85.0656
Piney Creek | WVKN-26-F | Beaver Creek | Iron | 1140 | 0 | 0 | 0 | 0 | 0 | 0 | 0 | 0 | 0 | 0 | 0 | 0 | 0.057577 | 0.057577 | 0 | 35.571 | 21.8166 | 38.6674 | 43.0114 | 43.0114 | 0 | 7872.08 | 1175.65 | 85.0656
Piney Creek | WVKN-26-F-6 | Left Fork/Beaver Creek | Iron | 1141 | 0 | 0 | 0 | 0 | 0 | 0 | 46.725 | 22.4835 | 51.8812 | 0 | 0 | 0 | 4.8328 | 1.6453 | 65.9562 | 1407.6403 | 719.7993 | 48.8648 | 7054.528 | 7054.528 | 0 | 135.19 | 109.967 | 18.6574
Piney Creek | WVKN-26-F | Beaver Creek | Iron | 1142 | 0 | 0 | 0 | 0 | 0 | 0 | 68.7119 | 33.0633 | 51.8813 | 22.7156 | 10.6937 | 52.9235 | 3.1187 | 1.0617 | 65.9562 | 1430.9176 | 799.6429 | 44.1168 | 3165.26 | 3165.26 | 0 | 507.52 | 301.82 | 40.5304
Piney Creek | WVKN-26-F-7 | Cherry Creek | Iron | 1143 | 0 | 0 | 0 | 0 | 0 | 0 | 5.4989 | 2.646 | 51.8816 | 0 | 0 | 0 | 287.451 | 97.8588 | 65.9564 | 475.321 | 308.8486 | 35.0232 | 3584.7883 | 3584.7883 | 0 | 107.156 | 63.7255 | 40.5302
Piney Creek | WVKN-26-F | Beaver Creek | Iron | 1144 | 0 | 0 | 0 | 0 | 0 | 0 | 0 | 0 | 0 | 0 | 0 | 0 | 451.476 | 153.699 | 65.9563 | 1201.4682 | 699.1495 | 41.8087 | 2854.782 | 2854.782 | 0 | 103.076 | 61.2989 | 40.5304
Piney Creek | WVKN-26-F-8 | UNT/Beaver Creek RM 10.11 | Iron | 1145 | 0 | 0 | 0 | 0 | 0 | 0 | 0 | 0 | 0 | 0 | 0 | 0 | 407.853 | 138.848 | 65.9564 | 232.0019 | 98.253 | 57.6499 | 5219.3052 | 5219.3052 | 0 | 121.463 | 72.2339 | 40.5301
Piney Creek | WVKN-26-F-5 | Rocky Branch | Iron | 1146 | 0 | 0 | 0 | 0 | 0 | 0 | 41.2273 | 19.8381 | 51.8812 | 68.1475 | 32.0815 | 52.9234 | 3.7198 | 1.2664 | 65.9561 | 300.9197 | 158.3307 | 47.3844 | 3058.8663 | 3058.8663 | 0 | 65.0009 | 38.6558 | 40.5304
Piney Creek | WVKN-26-F-3 | Glade Fork | Iron | 1147 | 0 | 0 | 0 | 0 | 0 | 0 | 252.657 | 121.576 | 51.881 | 0 | 0 | 0 | 6.6843 | 2.2756 | 65.956 | 1864.8519 | 940.7769 | 49.5522 | 5301.9216 | 5301.9216 | 0 | 153.797 | 91.4626 | 40.5303
Piney Creek | WVKN-26-F-1 | Tank Branch | Iron | 1148 | 19.5171 | 6.3383 | 67.5246 | 0 | 0 | 0 | 0 | 0 | 0 | 0 | 0 | 0 | 26.0681 | 8.875 | 65.9546 | 410.2638 | 258.2499 | 37.0527 | 1337.4019 | 1337.4019 | 0 | 27.7933 | 22.1441 | 20.3258
Piney Creek | WVKN-26 | Piney Creek | Iron | 1149 | 38.2694 | 16.64 | 56.5188 | 0 | 0 | 0 | 17.8152 | 8.5733 | 51.8765 | 0 | 0 | 0 | 56.8313 | 19.3488 | 65.9539 | 1398.4822 | 931.9769 | 33.358 | 600.2001 | 600.2001 | 0 | 11352.2691 | 2522.7291 | 77.7778
Piney Creek | WVKN-26 | Piney Creek | Iron | 1150 | 100.5246 | 33.7971 | 66.3792 | 0 | 0 | 0 | 0 | 0 | 0 | 0 | 0 | 0 | 253.289 | 86.2336 | 65.9545 | 1322.357 | 712.0663 | 46.1517 | 3678.433 | 3678.433 | 0 | 8733.6 | 1940.8 | 77.7778
Piney Creek | WVKN-26 | Piney Creek | Iron | 1151 | 135.897 | 44.1333 | 67.5244 | 0 | 0 | 0 | 31.5345 | 15.1752 | 51.8775 | 158.653 | 74.6937 | 52.9201 | 2.5146 | 2.5146 | 0 | 1200.0357 | 671.0095 | 44.0842 | 2553.7975 | 2553.7975 | 0 | 9565.06 | 2125.57 | 77.7778
Piney Creek | WVKN-26 | Piney Creek | Iron | 1152 | 0 | 0 | 0 | 0 | 0 | 0 | 0 | 0 | 0 | 68.0258 | 32.0263 | 52.9204 | 2.6937 | 2.6937 | 0 | 1251.6632 | 629.7775 | 49.6847 | 2872.809 | 2872.809 | 0 | 7310.16 | 1624.48 | 77.7778
Piney Creek | WVKN-26 | Piney Creek | Iron | 1153 | 0 | 0 | 0 | 0 | 0 | 0 | 37.0399 | 17.8241 | 51.8786 | 68.0257 | 32.0262 | 52.9204 | 246.864 | 84.0457 | 65.9547 | 739.2029 | 375.0822 | 49.2586 | 4928.5619 | 4928.5619 | 0 | 5094.89 | 1132.2 | 77.7777
Piney Creek | WVKN-26-L | Take-In Creek | Iron | 1154 | 0 | 0 | 0 | 0 | 0 | 0 | 0 | 0 | 0 | 45.4325 | 21.3881 | 52.9233 | 574.818 | 195.69 | 65.9562 | 337.9051 | 126.486 | 62.5676 | 5223.5745 | 5223.5745 | 0 | 370.4 | 82.311 | 77.7778
Piney Creek | WVKN-26 | Piney Creek | Iron | 1155 | 154.7663 | 52.1563 | 66.3 | 0 | 0 | 0 | 721.3282 | 336.7326 | 53.3177 | 136.205 | 64.121 | 52.9232 | 7.5871 | 2.583 | 65.956 | 600.5695 | 314.1861 | 47.6853 | 6112.1843 | 6112.1843 | 0 | 3905.87 | 867.97 | 77.7778
Piney Creek | WVKN-26-M | Bowyer Creek | Iron | 1156 | 0 | 0 | 0 | 0 | 0 | 0 | 0 | 0 | 0 | 0 | 0 | 0 | 90.2321 | 30.5609 | 66.1308 | 150.2242 | 74.8124 | 50.1995 | 198.3939 | 198.3939 | 0 | 2350.11 | 522.246 | 77.7778
Piney Creek | WVKN-26-M-1 | Spencer Branch | Iron | 1157 | 0 | 0 | 0 | 0 | 0 | 0 | 0 | 0 | 0 | 0 | 0 | 0 | 249.036 | 84.3419 | 66.1326 | 454.519 | 231.1444 | 49.1453 | 1873.9886 | 1873.9886 | 0 | 125.896 | 27.9769 | 77.7778
Piney Creek | WVKN-26-M | Bowyer Creek | Iron | 1158 | 1344.1455 | 534.6918 | 60.2207 | 1107.53 | 519.717 | 53.0742 | 427.3 | 203.894 | 52.2832 | 0 | 0 | 0 | 10.0669 | 3.4094 | 66.1328 | 1349.89 | 586.728 | 56.5351 | 7826.9767 | 7826.9767 | 0 | 368.197 | 173.923 | 52.7636
Piney Creek | WVKN-26-M | Bowyer Creek | Iron | 1159 | 0 | 0 | 0 | 0 | 0 | 0 | 0 | 0 | 0 | 0 | 0 | 0 | 2.1365 | 2.1365 | 0 | 97.4118 | 33.1019 | 66.0186 | 1592.03 | 1592.03 | 0 | 43.4113 | 20.506 | 52.7635
Piney Creek | WVKN-26-M-2 | UNT/Bowyer Creek RM 3.34 | Iron | 1160 | 98.4889 | 88.9141 | 9.7217 | 0 | 0 | 0 | 0 | 0 | 0 | 0 | 0 | 0 | 2.1783 | 2.1783 | 0 | 193.512 | 65.7583 | 66.0185 | 1572.74 | 1572.74 | 0 | 48.1226 | 22.7314 | 52.7636
Piney Creek | WVKN-26 | Piney Creek | Iron | 1161 | 4.6527 | 1.5344 | 67.0207 | 0 | 0 | 0 | 0 | 0 | 0 | 0 | 0 | 0 | 275.179 | 93.1998 | 66.1312 | 146.4508 | 82.1952 | 43.8752 | 952.2123 | 952.2123 | 0 | 2466.99 | 1165.32 | 52.7635
Piney Creek | WVKN-26-N | Laurel Creek | Iron | 1162 | 2060.93 | 1205.749 | 41.4949 | 0 | 0 | 0 | 0 | 0 | 0 | 37.2212 | 17.3932 | 53.2707 | 11.3162 | 3.8325 | 66.1326 | 881.3002 | 402.9257 | 54.2805 | 8686.175 | 8686.175 | 0 | 267.957 | 105.033 | 60.8023
Piney Creek | WVKN-26 | Piney Creek | Iron | 1163 | 58.3125 | 19.2311 | 67.0206 | 0 | 0 | 0 | 6.7317 | 3.2124 | 52.2795 | 0 | 0 | 0 | 1.6259 | 1.6259 | 0 | 205.9293 | 103.193 | 49.8891 | 1355.948 | 1355.948 | 0 | 1012.68 | 589.881 | 41.7505
Piney Creek | WVKN-26-O | Lampkin Branch | Iron | 1164 | 667.8632 | 224.2784 | 66.4185 | 0 | 0 | 0 | 44.9768 | 21.4615 | 52.2832 | 0 | 0 | 0 | 3.9763 | 1.3467 | 66.1325 | 378.7552 | 142.6824 | 62.3286 | 3226.181 | 3226.181 | 0 | 71.7043 | 41.7674 | 41.7505
Piney Creek | WVKN-26 | Piney Creek | Iron | 1165 | 0 | 0 | 0 | 0 | 0 | 0 | 0 | 0 | 0 | 37.1799 | 17.3743 | 53.2696 | 286.185 | 96.9243 | 66.1323 | 325.5347 | 195.2747 | 40.0142 | 3194.4608 | 3194.4608 | 0 | 601.405 | 350.316 | 41.7504
Piney Creek | WVKN-26-0.5 | UNT/Piney Creek RM 31.33 | Iron | 1166 | 0 | 0 | 0 | 0 | 0 | 0 | 0 | 0 | 0 | 37.2114 | 17.3887 | 53.2705 | 150.104 | 50.8361 | 66.1327 | 0 | 0 | 0 | 1107.9224 | 1107.9224 | 0 | 22.9408 | 13.3629 | 41.7505
Piney Creek | WVKN-26 | Piney Creek | Iron | 1167 | 0 | 0 | 0 | 0 | 0 | 0 | 0 | 0 | 0 | 37.2046 | 17.3856 | 53.2703 | 59.19 | 20.0461 | 66.1326 | 46.5968 | 18.267 | 60.7978 | 3977.1839 | 3977.1839 | 0 | 182.246 | 182.246 | 0
Piney Creek | WVKN-26-P | Keaton Branch | Iron | 1168 | 27.2145 | 24.5674 | 9.7268 | 0 | 0 | 0 | 0 | 0 | 0 | 0 | 0 | 0 | 4.7641 | 1.6135 | 66.1328 | 180.1624 | 81.3821 | 54.8285 | 3703.314 | 3703.314 | 0 | 36.5416 | 36.5416 | 0
Piney Creek | WVKN-26 | Piney Creek | Iron | 1169 | 60.5957 | 59.3676 | 2.0267 | 0 | 0 | 0 | 0 | 0 | 0 | 0 | 0 | 0 | 5.671 | 1.9206 | 66.1329 | 14.5913 | 6.0506 | 58.533 | 4829.107 | 4829.107 | 0 | 45.5807 | 45.5807 | 0
Piney Creek | WVKN-26-K | Soak Creek | Iron | 1170 | 361.647 | 119.268 | 67.0209 | 0 | 0 | 0 | 31.405 | 14.9867 | 52.2793 | 0 | 0 | 0 | 2.2686 | 2.2686 | 0 | 1488.2697 | 810.4538 | 45.5439 | 1826.4772 | 1826.4772 | 0 | 1483.07 | 643.328 | 56.6219
Piney Creek | WVKN-26-K-1 | Laurel Branch | Iron | 1171 | 0 | 0 | 0 | 0 | 0 | 0 | 0 | 0 | 0 | 74.2881 | 34.7167 | 53.2675 | 2.274 | 2.274 | 0 | 878.1732 | 465.8771 | 46.9493 | 1809.008 | 1809.008 | 0 | 135.552 | 58.7999 | 56.6219
Piney Creek | WVKN-26-K | Soak Creek | Iron | 1172 | 21.0978 | 6.9579 | 67.0205 | 0 | 0 | 0 | 0 | 0 | 0 | 111.398 | 52.0597 | 53.2669 | 0.45384 | 0.45384 | 0 | 1012.7852 | 619.9976 | 38.7829 | 484.1846 | 484.1846 | 0 | 1161.08 | 503.654 | 56.6219
Piney Creek | WVKN-26-K | Soak Creek | Iron | 1173 | 20.8458 | 6.8748 | 67.0206 | 0 | 0 | 0 | 24.6839 | 11.7793 | 52.2794 | 37.138 | 17.3555 | 53.2675 | 93.8932 | 31.8005 | 66.1312 | 6026.3719 | 3906.5967 | 35.175 | 5515.372 | 5515.372 | 0 | 1142.9 | 411.402 | 64.0037
Piney Creek | WVKN-26-K | Soak Creek | Iron | 1174 | 0 | 0 | 0 | 0 | 0 | 0 | 0 | 0 | 0 | 74.3597 | 34.7484 | 53.2698 | 14.6714 | 4.9688 | 66.1325 | 227.3199 | 165.9621 | 26.9918 | 2405.6713 | 2405.6713 | 0 | 131.011 | 44.2138 | 66.2518
Piney Creek | WVKN-26-J | Turkey Branch | Iron | 1175 | 0 | 0 | 0 | 0 | 0 | 0 | 1178.5523 | 545.2856 | 53.7326 | 111.415 | 52.0675 | 53.2671 | 1.5489 | 1.5489 | 0 | 473.1953 | 289.6475 | 38.789 | 1435.946 | 1435.946 | 0 | 86.0679 | 35.0032 | 59.3307
Piney Creek | WVKN-26-I | Crab Orchard Creek | Iron | 1176 | 0 | 0 | 0 | 0 | 0 | 0 | 0 | 0 | 0 | 74.203 | 34.678 | 53.266 | 0.72699 | 0.72699 | 0 | 730.1795 | 498.7991 | 31.6882 | 936.667 | 936.667 | 0 | 2143.07 | 871.57 | 59.3308
Piney Creek | WVKN-26-I | Crab Orchard Creek | Iron | 1177 | 84.2824 | 27.7957 | 67.0208 | 0 | 0 | 0 | 161.567 | 77.1005 | 52.2795 | 37.1385 | 17.3558 | 53.2674 | 352.996 | 119.556 | 66.1311 | 6418.749 | 4105.2377 | 36.043 | 6547.5607 | 6547.5607 | 0 | 677.666 | 275.602 | 59.3307
Piney Creek | WVKN-26-I-1 | Stover Fork | Iron | 1178 | 1686.0055 | 557.7265 | 66.9202 | 0 | 0 | 0 | 24.6829 | 11.7788 | 52.2795 | 37.133 | 17.3533 | 53.2672 | 3.9505 | 1.338 | 66.131 | 4757.1095 | 3175.0503 | 33.2567 | 5886.273 | 5886.273 | 0 | 682.002 | 277.365 | 59.3308
Piney Creek | WVKN-26-G | Whitestick Creek | Iron | 1179 | 185.398 | 63.8477 | 65.5618 | 0 | 0 | 0 | 22.4205 | 10.6994 | 52.2785 | 185.513 | 86.6976 | 53.266 | 1.5986 | 1.5986 | 0 | 3920.7598 | 2712.2042 | 30.8245 | 1254.8701 | 1254.8701 | 0 | 1775.1679 | 721.9465 | 59.3308
Piney Creek | WVKN-26-G-1 | UNT/Whitestick Creek RM 2.83 | Iron | 1180 | 934.175 | 308.084 | 67.0207 | 0 | 0 | 0 | 0 | 0 | 0 | 37.1379 | 17.3555 | 53.2674 | 0.44355 | 0.44355 | 0 | 4245.9357 | 2641.7428 | 37.7818 | 619.117 | 619.117 | 0 | 462.838 | 188.233 | 59.3307
Piney Creek | WVKN-26-G | Whitestick Creek | Iron | 1181 | 70.3175 | 23.1901 | 67.0209 | 0 | 0 | 0 | 0 | 0 | 0 | 0 | 0 | 0 | 0.22873 | 0.22873 | 0 | 1911.6075 | 1282.4553 | 32.9122 | 157.1996 | 157.1996 | 0 | 2744.9214 | 526.912 | 80.8041
Piney Creek | WVKN-26-G | Whitestick Creek | Iron | 1182 | 0 | 0 | 0 | 0 | 0 | 0 | 40.3902 | 19.2744 | 52.2795 | 0 | 0 | 0 | 727.0276 | 246.2373 | 66.1309 | 8150.5412 | 5264.2253 | 35.4126 | 5548.8244 | 5548.8244 | 0 | 2173.5721 | 417.2353 | 80.8042
Piney Creek | WVKN-26-G-2 | UNT/Whitestick Creek RM 3.66 | Iron | 1183 | 25.568 | 8.4321 | 67.021 | 0 | 0 | 0 | 0 | 0 | 0 | 0 | 0 | 0 | 0 | 0 | 0 | 0 | 0 | 0 | 0 | 0 | 0 | 0 | 0 | 0
Piney Creek | WVKN-26-E | Cranberry Creek | Iron | 1184 | 308.059 | 101.595 | 67.0209 | 0 | 0 | 0 | 0 | 0 | 0 | 0 | 0 | 0 | 0.031228 | 0.031228 | 0 | 50.1259 | 34.5254 | 31.1227 | 37.8011 | 37.8011 | 0 | 90.8458 | 20.395 | 77.5499
Piney Creek | WVKN-26-E-1 | Little Whitestick Creek | Iron | 1185 | 0 | 0 | 0 | 0 | 0 | 0 | 2.242 | 2.242 | 0 | 0 | 0 | 0 | 0 | 0 | 0 | 0 | 0 | 0 | 0 | 0 | 0 | 0 | 0 | 0
Piney Creek | WVKN-26-E-1-A | UNT/Little Whitestick Creek RM 0.84 | Iron | 1186 | 0 | 0 | 0 | 0 | 0 | 0 | 0 | 0 | 0 | 0 | 0 | 0 | 0 | 0 | 0 | 0 | 0 | 0 | 0 | 0 | 0 | 0 | 0 | 0
Piney Creek | WVKN-26-E-1 | Little Whitestick Creek | Iron | 1187 | 27.1977 | 10.4699 | 61.5044 | 0 | 0 | 0 | 8.9726 | 4.2818 | 52.2793 | 0 | 0 | 0 | 67.301 | 22.7944 | 66.1307 | 516.7874 | 330.5059 | 36.0461 | 149.0086 | 149.0086 | 0 | 80.0183 | 22.3062 | 72.1237
Piney Creek | WVKN-26-E | Cranberry Creek | Iron | 1188 | 10220.3151 | 2306.4274 | 77.4329 | 688.13 | 322.909 | 53.0744 | 302.808 | 144.503 | 52.279 | 185.616 | 86.7445 | 53.2667 | 0.10466 | 0.10466 | 0 | 400.5505 | 231.775 | 42.1359 | 97.5357 | 97.5357 | 0 | 54.8326 | 17.3894 | 68.2864
Piney Creek | WVKN-26-E | Cranberry Creek | Iron | 1189 | 33.7009 | 11.1143 | 67.0208 | 0 | 0 | 0 | 0 | 0 | 0 | 0 | 0 | 0 | 0 | 0 | 0 | 0 | 0 | 0 | 0 | 0 | 0 | 0 | 0 | 0
Piney Creek | WVKN-26-E-2 | UNT/Cranberry Creek RM 4.51 | Iron | 1190 | 91.7817 | 30.269 | 67.0207 | 0 | 0 | 0 | 0 | 0 | 0 | 0 | 0 | 0 | 0.088441 | 0.088441 | 0 | 50.9166 | 31.3056 | 38.5159 | 83.4699 | 83.4699 | 0 | 7.275 | 2.2546 | 69.0084
Piney Creek | WVKN-26-E | Cranberry Creek | Iron | 1191 | 0 | 0 | 0 | 0 | 0 | 0 | 0 | 0 | 0 | 37.1234 | 17.349 | 53.2667 | 0.51862 | 0.51862 | 0 | 107.8033 | 53.7484 | 50.1421 | 398.3691 | 398.3691 | 0 | 24.5321 | 7.6029 | 69.0084
Piney Creek | WVKN-26-D | Griffith Branch | Iron | 1192 | 12.2151 | 11.0273 | 9.724 | 0 | 0 | 0 | 22.4209 | 10.6996 | 52.2785 | 0 | 0 | 0 | 363.1983 | 123.0129 | 66.1306 | 2844.9591 | 1732.2948 | 39.11 | 2237.4937 | 2237.4937 | 0 | 315.0419 | 97.6363 | 69.0085
Piney Creek | WVKN-26-C | Stanaford Branch | Iron | 1193 | 275.2559 | 116.5367 | 57.6624 | 0 | 0 | 0 | 29.1465 | 13.9092 | 52.2783 | 111.305 | 52.0173 | 53.266 | 6.7958 | 2.3017 | 66.1305 | 3413.6731 | 2040.3645 | 40.2296 | 6091.0805 | 6091.0805 | 0 | 402.0119 | 124.5897 | 69.0084
Piney Creek | WVKN-26-A | Batoff Creek | Iron | 1194 | 0 | 0 | 0 | 0 | 0 | 0 | 0 | 0 | 0 | 0 | 0 | 0 | 135.464 | 45.8829 | 66.1291 | 1.0252 | 1.0252 | 0 | 1721.24 | 1721.24 | 0 | 354.914 | 224.606 | 36.7154
Piney Creek | WVKN-26-A | Batoff Creek | Iron | 1195 | 0 | 0 | 0 | 199.087 | 93.4231 | 53.0742 | 15.6845 | 7.4851 | 52.2772 | 0 | 0 | 0 | 6.1082 | 2.0688 | 66.1298 | 699.1466 | 351.6176 | 49.7076 | 4862.857 | 4862.857 | 0 | 189.694 | 120.047 | 36.7154
Piney Creek | WVKN-26-A | Batoff Creek | Iron | 1196 | 4219.2623 | 1978.9689 | 53.0968 | 0 | 0 | 0 | 44.8429 | 21.3996 | 52.2787 | 148.427 | 69.3655 | 53.2663 | 137.93 | 46.7162 | 66.1305 | 300.9894 | 151.4292 | 49.6895 | 3070.705 | 3070.705 | 0 | 85.6494 | 45.0787 | 47.3683
Mill Creek | WVKN-7-B | Osborne Creek | Iron | 1006 | 0 | 0 | 0 | 0 | 0 | 0 | 0 | 0 | 0 | 0 | 0 | 0 | 0.61801 | 0.61801 | 0 | 6.6349 | 6.6349 | 0 | 535.0607 | 535.0607 | 0 | 306.28 | 273.809 | 10.6017
Mill Creek | WVKN-7-B | Osborne Creek | Iron | 1007 | 0 | 0 | 0 | 333.874 | 156.505 | 53.1245 | 0 | 0 | 0 | 23.8105 | 23.8105 | 0 | 2.7116 | 2.7116 | 0 | 557.3052 | 367.8242 | 33.9995 | 3399.368 | 3399.368 | 0 | 457.911 | 161.236 | 64.7888
Mill Creek | WVKN-7-B | Osborne Creek | Iron | 1008 | 0 | 0 | 0 | 0 | 0 | 0 | 0 | 0 | 0 | 0 | 0 | 0 | 1.4045 | 1.4045 | 0 | 1.4587 | 1.4587 | 0 | 1418.313 | 1418.313 | 0 | 188.02 | 66.2041 | 64.7888
Mill Creek | WVKN-7-B-2 | UNT/Osborne Creek RM 3.72 | Iron | 1009 | 0 | 0 | 0 | 0 | 0 | 0 | 14.6329 | 14.6329 | 0 | 71.5385 | 71.5385 | 0 | 1.1706 | 1.1706 | 0 | 14.8662 | 14.8662 | 0 | 1253.5124 | 1253.5124 | 0 | 41.9736 | 14.7794 | 64.7888
Mill Creek | WVKN-7-B | Osborne Creek | Iron | 1010 | 0 | 0 | 0 | 0 | 0 | 0 | 0 | 0 | 0 | 47.779 | 47.779 | 0 | 1.9819 | 1.9819 | 0 | 15.7111 | 15.7111 | 0 | 1613.6682 | 1613.6682 | 0 | 49.9155 | 17.5759 | 64.7887
Mill Creek | WVKN-7-B-1 | UNT/Osborne Creek RM 2.8 | Iron | 1011 | 0 | 0 | 0 | 0 | 0 | 0 | 2.9295 | 2.9295 | 0 | 71.6174 | 71.6174 | 0 | 2.5272 | 2.5272 | 0 | 141.7641 | 141.7641 | 0 | 2920.526 | 2920.526 | 0 | 24.7992 | 24.7992 | 0
Mill Creek | WVKN-7-B-0.3 | UNT/Osborne Creek RM 0.7 | Iron | 1012 | 0 | 0 | 0 | 0 | 0 | 0 | 14.6321 | 14.6321 | 0 | 0 | 0 | 0 | 2.4161 | 2.4161 | 0 | 90.55 | 90.55 | 0 | 2224.176 | 2224.176 | 0 | 76.551 | 26.9546 | 64.7887
Marr Branch | WVKN-9 | Marr Branch | Iron | 1033 | 0 | 0 | 0 | 0 | 0 | 0 | 0 | 0 | 0 | 0 | 0 | 0 | 196.713 | 105.552 | 46.3421 | 0.16448 | 0.16448 | 0 | 584.914 | 584.914 | 0 | 529.555 | 157.138 | 70.3264
Marr Branch | WVKN-9-A | UNT/Marr Branch RM 0.9 | Iron | 1034 | 0 | 0 | 0 | 0 | 0 | 0 | 0 | 0 | 0 | 0 | 0 | 0 | 233.818 | 125.456 | 46.3446 | 4303.5476 | 2748.0316 | 36.145 | 3170.3962 | 3170.3962 | 0 | 1080.384 | 301.866 | 72.0594
Marr Branch | WVKN-9 | Marr Branch | Iron | 1035 | 0 | 0 | 0 | 0 | 0 | 0 | 0 | 0 | 0 | 0 | 0 | 0 | 199.736 | 107.167 | 46.3457 | 577.3759 | 577.3759 | 0 | 2437.298 | 2437.298 | 0 | 174.584 | 36.326 | 79.1928
Wolf Creek (WVKN-10) | WVKN-10 | Wolf Creek | Iron | 1036 | 346.806 | 111.069 | 67.9737 | 0 | 0 | 0 | 0 | 0 | 0 | 0 | 0 | 0 | 1.7443 | 1.7443 | 0 | 145.8446 | 145.8446 | 0 | 1364.2577 | 1364.2577 | 0 | 608.14 | 553.776 | 8.9394
Wolf Creek (WVKN-10) | WVKN-10 | Wolf Creek | Iron | 1037 | 0 | 0 | 0 | 0 | 0 | 0 | 460.7952 | 460.7952 | 0 | 0 | 0 | 0 | 0.91297 | 0.91297 | 0 | 74.5146 | 74.5146 | 0 | 702.1638 | 702.1638 | 0 | 682.037 | 621.067 | 8.9394
Wolf Creek (WVKN-10) | WVKN-10 | Wolf Creek | Iron | 1038 | 0 | 0 | 0 | 0 | 0 | 0 | 0 | 0 | 0 | 0 | 0 | 0 | 40.8695 | 40.8695 | 0 | 29.0178 | 29.0178 | 0 | 541.7901 | 541.7901 | 0 | 1470.24 | 773.812 | 47.3683
Wolf Creek (WVKN-10) | WVKN-10-C | Short Creek | Iron | 1039 | 0 | 0 | 0 | 0 | 0 | 0 | 58.7023 | 58.7023 | 0 | 0 | 0 | 0 | 1.3193 | 1.3193 | 0 | 97.8327 | 97.8327 | 0 | 2850.5429 | 2850.5429 | 0 | 268.816 | 40.3313 | 84.9967
Wolf Creek (WVKN-10) | WVKN-10 | Wolf Creek | Iron | 1040 | 0 | 0 | 0 | 0 | 0 | 0 | 1152.058 | 1152.058 | 0 | 0 | 0 | 0 | 0.84769 | 0.84769 | 0 | 70.1377 | 70.1377 | 0 | 1775.525 | 1775.525 | 0 | 6423.77 | 511.854 | 92.0319
Wolf Creek (WVKN-10) | WVKN-10-D | Levise Creek | Iron | 1041 | 0 | 0 | 0 | 0 | 0 | 0 | 0 | 0 | 0 | 0 | 0 | 0 | 319.207 | 319.207 | 0 | 218.8297 | 218.8297 | 0 | 5355.5447 | 5355.5447 | 0 | 662.508 | 72.1695 | 89.1066
Wolf Creek (WVKN-10) | WVKN-10-D-1 | Toney Hollow | Iron | 1042 | 0 | 0 | 0 | 0 | 0 | 0 | 2.9374 | 2.9374 | 0 | 0 | 0 | 0 | 2.1049 | 2.1049 | 0 | 24.3918 | 24.3918 | 0 | 2152.5403 | 2152.5403 | 0 | 48.2894 | 24.2736 | 49.7331
Wolf Creek (WVKN-10) | WVKN-10 | Wolf Creek | Iron | 1043 | 0 | 0 | 0 | 0 | 0 | 0 | 0 | 0 | 0 | 23.8917 | 23.8917 | 0 | 93.813 | 93.813 | 0 | 2.3319 | 2.3319 | 0 | 836.5076 | 836.5076 | 0 | 643.511 | 323.473 | 49.7331
Wolf Creek (WVKN-10) | WVKN-10-E | Adkins Branch | Iron | 1044 | 0 | 0 | 0 | 0 | 0 | 0 | 0 | 0 | 0 | 23.9127 | 23.9127 | 0 | 81.9736 | 81.9736 | 0 | 1000.2245 | 1000.2245 | 0 | 4368.7589 | 4368.7589 | 0 | 155.148 | 77.9883 | 49.733
Wolf Creek (WVKN-10) | WVKN-10 | Wolf Creek | Iron | 1045 | 0 | 0 | 0 | 0 | 0 | 0 | 13.2079 | 13.2079 | 0 | 95.609 | 95.609 | 0 | 1933.32 | 1933.32 | 0 | 3280.5741 | 3280.5741 | 0 | 2713.8585 | 2713.8585 | 0 | 385.86 | 193.96 | 49.7331
Wolf Creek (WVKN-10) | WVKN-10-M | UNT/Wolf Creek RM 8.7 | Iron | 1046 | 331358.2938 | 3305.0661 | 99.0026 | 0 | 0 | 0 | 0 | 0 | 0 | 0 | 0 | 0 | 1.5449 | 1.5449 | 0 | 1454.0208 | 1454.0208 | 0 | 1272.7178 | 1272.7178 | 0 | 345.72 | 166.7258 | 51.7743
Wolf Creek (WVKN-10) | WVKN-10 | Wolf Creek | Iron | 1047 | 0 | 0 | 0 | 0 | 0 | 0 | 0 | 0 | 0 | 23.9197 | 23.9197 | 0 | 271.723 | 271.723 | 0 | 469.9792 | 469.9792 | 0 | 1045.4065 | 1045.4065 | 0 | 49.3513 | 18.389 | 62.7386
Wolf Creek (WVKN-10) | WVKN-10-B | Crooked Run | Iron | 1048 | 0 | 0 | 0 | 0 | 0 | 0 | 2.934 | 2.934 | 0 | 95.5546 | 95.5546 | 0 | 143.534 | 143.534 | 0 | 244.8156 | 244.8156 | 0 | 2062.3446 | 2062.3446 | 0 | 48.6823 | 32.1125 | 34.0366
Wolf Creek (WVKN-10) | WVKN-10-A | House Branch | Iron | 1049 | 0 | 0 | 0 | 0 | 0 | 0 | 0 | 0 | 0 | 0 | 0 | 0 | 3.7039 | 3.7039 | 0 | 1964.1404 | 1964.1404 | 0 | 3727.4585 | 3727.4585 | 0 | 115.142 | 70.0698 | 39.1449
Manns Creek | WVKN-17-B | Floyd Creek | Iron | 1066 | 5560.6308 | 1230.9857 | 77.8625 | 0 | 0 | 0 | 333.114 | 333.114 | 0 | 0 | 0 | 0 | 2.893 | 2.893 | 0 | 292.413 | 292.413 | 0 | 2506.1535 | 2506.1535 | 0 | 189.462 | 81.6192 | 56.9205
Manns Creek | WVKN-17-B | Floyd Creek | Iron | 1067 | 67.329 | 57.5227 | 14.5647 | 0 | 0 | 0 | 620.695 | 620.695 | 0 | 0 | 0 | 0 | 1.2786 | 1.2786 | 0 | 191.3626 | 191.3626 | 0 | 1082.2461 | 1082.2461 | 0 | 40.1253 | 17.1667 | 57.2173
Manns Creek | WVKN-17-B-1 | UNT/Floyd Creek RM 2.03 | Iron | 1068 | 59.6515 | 50.9635 | 14.5646 | 0 | 0 | 0 | 0 | 0 | 0 | 0 | 0 | 0 | 1.2889 | 1.2889 | 0 | 23.4707 | 23.4707 | 0 | 1051.8423 | 1051.8423 | 0 | 32.1321 | 13.747 | 57.2172
Arbuckle Creek | WVKN-21 | Arbuckle Creek | Iron | 1087 | 3.4649 | 2.8325 | 18.2495 | 0 | 0 | 0 | 0 | 0 | 0 | 17.9221 | 17.9221 | 0 | 1.8414 | 1.8414 | 0 | 84.6133 | 84.6133 | 0 | 1489.3953 | 1489.3953 | 0 | 842.022 | 500.747 | 40.5304
Arbuckle Creek | WVKN-21 | Arbuckle Creek | Iron | 1088 | 56.157 | 17.776 | 68.3459 | 0 | 0 | 0 | 1.1037 | 1.1037 | 0 | 0 | 0 | 0 | 1.6789 | 1.6789 | 0 | 499.1229 | 499.1229 | 0 | 1624.0512 | 1624.0512 | 0 | 5322.36 | 671.859 | 87.3767
Arbuckle Creek | WVKN-21 | Arbuckle Creek | Iron | 1089 | 300.9341 | 96.4307 | 67.9562 | 0 | 0 | 0 | 19.8747 | 19.8747 | 0 | 0 | 0 | 0 | 997.938 | 536.505 | 46.2386 | 8130.72 | 5105.59 | 37.2062 | 2410.6639 | 2410.6639 | 0 | 1241.29 | 437.075 | 64.7886
Arbuckle Creek | WVKN-21 | Arbuckle Creek | Iron | 1090 | 22.1075 | 6.9984 | 68.3437 | 0 | 0 | 0 | 646.7958 | 415.9578 | 35.6895 | 0 | 0 | 0 | 1.7082 | 1.7082 | 0 | 811.9244 | 811.9244 | 0 | 1931.9104 | 1931.9104 | 0 | 159.829 | 53.9393 | 66.2519
Arbuckle Creek | WVKN-21-A | Rocklick Creek | Iron | 1091 | 77.7677 | 42.5151 | 45.3306 | 0 | 0 | 0 | 56.291 | 56.291 | 0 | 0 | 0 | 0 | 1.9812 | 1.9812 | 0 | 195.0148 | 195.0148 | 0 | 2018.7564 | 2018.7564 | 0 | 131.834 | 31.2069 | 76.3286
Dunloup Creek | WVKN-22-K | Mill Creek | Iron | 1098 | 59.4468 | 58.8517 | 1.0011 | 0 | 0 | 0 | 0 | 0 | 0 | 23.8708 | 23.8708 | 0 | 0.28384 | 0.28384 | 0 | 288.1304 | 288.1304 | 0 | 226.3504 | 226.3504 | 0 | 566.755 | 384.327 | 32.1882
Dunloup Creek | WVKN-22-K | Mill Creek | Iron | 1099 | 1.2678 | 1.0801 | 14.8071 | 542.806 | 254.443 | 53.1245 | 0 | 0 | 0 | 0 | 0 | 0 | 1082.62 | 583.364 | 46.1155 | 930.1095 | 930.1095 | 0 | 3130.2507 | 3130.2507 | 0 | 262.545 | 178.036 | 32.1884
Dunloup Creek | WVKN-22-K | Mill Creek | Iron | 1100 | 47.1891 | 40.2025 | 14.8055 | 0 | 0 | 0 | 0 | 0 | 0 | 0 | 0 | 0 | 5.4136 | 5.4136 | 0 | 592.6687 | 592.6687 | 0 | 4170.1526 | 4170.1526 | 0 | 167.594 | 53.15 | 68.2865
Dunloup Creek | WVKN-22-K-2 | UNT/Mill Creek RM 2.14 | Iron | 1101 | 0 | 0 | 0 | 0 | 0 | 0 | 0 | 0 | 0 | 0 | 0 | 0 | 74.055 | 74.055 | 0 | 150.0485 | 150.0485 | 0 | 2333.762 | 2333.762 | 0 | 95.4097 | 30.2579 | 68.2863
Dunloup Creek | WVKN-22-K-0.3 | UNT/Mill Creek RM 0.49 | Iron | 1102 | 18.8691 | 16.0752 | 14.8067 | 0 | 0 | 0 | 0 | 0 | 0 | 45.263 | 45.263 | 0 | 1.8256 | 1.8256 | 0 | 0 | 0 | 0 | 1376.8192 | 1376.8192 | 0 | 26.6278 | 18.0568 | 32.1882
Wolf Creek (WVKN-10) | WVKN-10-M | UNT/Wolf Creek RM 8.7 | Aluminum | 1046 | 44527.4505 | 1029.7675 | 97.6873 | 0 | 0 | 0 | 0 | 0 | 0 | 0 | 0 | 0 | 0.0042553 | 0.0042553 | 0 | 30.6513 | 30.6513 | 0 | 51.7108 | 51.7108 | 0 | NA | NA | NA
Manns Creek | WVKN-17-B | Floyd Creek | Aluminum | 1066 | 8627.435 | 663.8073 | 92.3059 | 0 | 0 | 0 | 5.1991 | 5.1991 | 0 | 0 | 0 | 0 | 0.015911 | 0.015911 | 0 | 3.948 | 3.948 | 0 | 200.4893 | 200.4893 | 0 | NA | NA | NA
Manns Creek | WVKN-17-B | Floyd Creek | Aluminum | 1067 | 77.1296 | 48.6111 | 36.9748 | 0 | 0 | 0 | 9.6739 | 9.6739 | 0 | 0 | 0 | 0 | 0.0070268 | 0.0070268 | 0 | 3.4588 | 3.4588 | 0 | 86.7503 | 86.7503 | 0 | NA | NA | NA
Manns Creek | WVKN-17-B-1 | UNT/Floyd Creek RM 2.03 | Aluminum | 1068 | 68.3344 | 43.0679 | 36.9748 | 0 | 0 | 0 | 0 | 0 | 0 | 0 | 0 | 0 | 0.0070834 | 0.0070834 | 0 | 0.29901 | 0.29901 | 0 | 84.6884 | 84.6884 | 0 | NA | NA | NA
Dunloup Creek | WVKN-22-K | Mill Creek | Aluminum | 1098 | 157.902 | 30.5462 | 80.655 | 0 | 0 | 0 | 0 | 0 | 0 | 0.31212 | 0.31212 | 0 | 0.0015183 | 0.0015183 | 0 | 11.309 | 11.309 | 0 | 18.2157 | 18.2157 | 0 | NA | NA | NA
Dunloup Creek | WVKN-22-K | Mill Creek | Aluminum | 1099 | 25.9819 | 0.92792 | 96.4286 | 201.856 | 127.22 | 36.9749 | 0 | 0 | 0 | 0 | 0 | 0 | 6.1222 | 6.1222 | 0 | 19.3167 | 19.3167 | 0 | 268.7371 | 268.7371 | 0 | NA | NA | NA
Dunloup Creek | WVKN-22-K | Mill Creek | Aluminum | 1100 | 966.953 | 34.534 | 96.4286 | 0 | 0 | 0 | 0 | 0 | 0 | 0 | 0 | 0 | 0.030607 | 0.030607 | 0 | 16.6061 | 16.6061 | 0 | 357.8488 | 357.8488 | 0 | NA | NA | NA
Dunloup Creek | WVKN-22-K-2 | UNT/Mill Creek RM 2.14 | Aluminum | 1101 | 0 | 0 | 0 | 0 | 0 | 0 | 0 | 0 | 0 | 0 | 0 | 0 | 0.41872 | 0.41872 | 0 | 1.4523 | 1.4523 | 0 | 197.4682 | 197.4682 | 0 | NA | NA | NA
Dunloup Creek | WVKN-22-K-0.3 | UNT/Mill Creek RM 0.49 | Aluminum | 1102 | 386.675 | 13.8098 | 96.4286 | 0 | 0 | 0 | 0 | 0 | 0 | 0.62477 | 0.62477 | 0 | 0.010323 | 0.010323 | 0 | 0 | 0 | 0 | 118.2378 | 118.2378 | 0 | NA | NA | NA
Piney Creek | WVKN-26-A | Batoff Creek | Aluminum | 1194 | 0 | 0 | 0 | 0 | 0 | 0 | 0 | 0 | 0 | 0 | 0 | 0 | 0.46605 | 0.46605 | 0 | 0.0038141 | 0.0038141 | 0 | 93.5343 | 93.5343 | 0 | NA | NA | NA
Piney Creek | WVKN-26-A | Batoff Creek | Aluminum | 1195 | 0 | 0 | 0 | 74.0356 | 5.4127 | 92.6891 | 0.15607 | 0.15607 | 0 | 0 | 0 | 0 | 0.021005 | 0.021005 | 0 | 8.7125 | 8.7125 | 0 | 258.0959 | 258.0959 | 0 | NA | NA | NA
Piney Creek | WVKN-26-A | Batoff Creek | Aluminum | 1196 | 2637.3471 | 114.7752 | 95.6481 | 0 | 0 | 0 | 0.446 | 0.446 | 0 | 1.2501 | 1.2501 | 0 | 0.47409 | 0.47409 | 0 | 3.4511 | 3.4511 | 0 | 162.5432 | 162.5432 | 0 | NA | NA | NA
Crane Creek | WVKNB-30 | Crane Creek | Iron | 1514 | 0 | 0 | 0 | 0 | 0 | 0 | 0 | 0 | 0 | 0 | 0 | 0 | 0.96562 | 0.96562 | 0 | 80.1764 | 51.4086 | 35.8806 | 626.391 | 626.391 | 0 | 680.445 | 255.301 | 62.4803 | Upper New
Crane Creek | WVKNB-30 | Crane Creek | Iron | 1515 | 0 | 0 | 0 | 0 | 0 | 0 | 0 | 0 | 0 | 0 | 0 | 0 | 0.019797 | 0.019797 | 0 | 40.6182 | 30.5152 | 24.873 | 23.8473 | 23.8473 | 0 | 1146.99 | 430.346 | 62.4804 | Upper New
Crane Creek | WVKNB-30-B | Happy Hollow | Iron | 1516 | 0 | 0 | 0 | 0 | 0 | 0 | 0 | 0 | 0 | 0 | 0 | 0 | 0.85249 | 0.85249 | 0 | 39.6567 | 14.5711 | 63.2569 | 466.9055 | 466.9055 | 0 | 7.3462 | 2.7563 | 62.4804 | Upper New
Crane Creek | WVKNB-30 | Crane Creek | Iron | 1517 | 0 | 0 | 0 | 0 | 0 | 0 | 0 | 0 | 0 | 0 | 0 | 0 | 791.689 | 269.758 | 65.9263 | 79.7801 | 32.3492 | 59.452 | 440.226 | 440.226 | 0 | 426.482 | 160.015 | 62.4802 | Upper New
Crane Creek | WVKNB-30-B.5 | Hicks Hollow | Iron | 1518 | 0 | 0 | 0 | 0 | 0 | 0 | 757.151 | 349.4314 | 53.8492 | 20.3623 | 9.5972 | 52.8678 | 1.5079 | 1.5079 | 0 | 46.478 | 16.1903 | 65.1657 | 723.7906 | 723.7906 | 0 | 14.7377 | 5.5295 | 62.4804 | Upper New
Crane Creek | WVKNB-30 | Crane Creek | Iron | 1519 | 0 | 0 | 0 | 0 | 0 | 0 | 0 | 0 | 0 | 0 | 0 | 0 | 312.878 | 106.609 | 65.9263 | 84.4806 | 50.6857 | 40.0032 | 81.8819 | 81.8819 | 0 | 637.246 | 239.092 | 62.4804 | Upper New
Crane Creek | WVKNB-30 | Crane Creek | Iron | 1520 | 0 | 0 | 0 | 0 | 0 | 0 | 0 | 0 | 0 | 0 | 0 | 0 | 153.162 | 52.1857 | 65.9278 | 120.6476 | 49.0832 | 59.3169 | 790.5204 | 790.5204 | 0 | 200.481 | 124.272 | 38.0131 | Upper New
Crane Creek | WVKNB-30-D | Upper Georges Branch | Iron | 1521 | 0 | 0 | 0 | 0 | 0 | 0 | 0 | 0 | 0 | 20.3678 | 9.5998 | 52.8678 | 1.7875 | 1.7875 | 0 | 112.0705 | 39.5141 | 64.7418 | 814.3786 | 814.3786 | 0 | 8.8939 | 5.513 | 38.0133 | Upper New
Crane Creek | WVKNB-30 | Crane Creek | Iron | 1522 | 953.6107 | 262.2613 | 72.4981 | 0 | 0 | 0 | 0 | 0 | 0 | 0 | 0 | 0 | 1.7325 | 1.7325 | 0 | 254.6442 | 99.817 | 60.8014 | 806.6044 | 806.6044 | 0 | 141.382 | 87.6379 | 38.0134 | Upper New
Crane Creek | WVKNB-30 | Crane Creek | Iron | 1523 | 0 | 0 | 0 | 0 | 0 | 0 | 0 | 0 | 0 | 0 | 0 | 0 | 0.28037 | 0.28037 | 0 | 0 | 0 | 0 | 83.9851 | 83.9851 | 0 | 56.6944 | 35.143 | 38.0133 | Upper New
Crane Creek | WVKNB-30-D.5 | UNT/Crane Creek RM 4.5 | Iron | 1528 | 71.7351 | 25.6476 | 64.2468 | 0 | 0 | 0 | 0 | 0 | 0 | 20.3678 | 9.5998 | 52.8679 | 0.97701 | 0.97701 | 0 | 174.9803 | 94.6862 | 45.8875 | 460.0257 | 460.0257 | 0 | 139.416 | 50.1843 | 64.0039 | Upper New
Crane Creek | WVKNB-30-D.5 | UNT/Crane Creek RM 4.5 | Iron | 1529 | 32.2301 | 11.525 | 64.2415 | 0 | 0 | 0 | 0 | 0 | 0 | 40.7571 | 19.2093 | 52.8688 | 2.2248 | 2.2248 | 0 | 85.0646 | 48.736 | 42.707 | 1103.7673 | 1103.7673 | 0 | 18.8097 | 6.7708 | 64.0038 | Upper New
Crane Creek | WVKNB-30-D.5-1 | UNT/UNT RM 0.99/Crane Creek 4.5 | Iron | 1530 | 325.646 | 116.431 | 64.2461 | 0 | 0 | 0 | 3673.102 | 1696.75 | 53.8061 | 40.7388 | 19.201 | 52.868 | 0.85775 | 0.85775 | 0 | 168.1827 | 59.0422 | 64.894 | 375.909 | 375.909 | 0 | 54.5946 | 19.652 | 64.0038 | Upper New
Crane Creek | WVKNB-30-C | Belcher Branch | Iron | 1531 | 0 | 0 | 0 | 0 | 0 | 0 | 0 | 0 | 0 | 0 | 0 | 0 | 0.59392 | 0.59392 | 0 | 238.8684 | 119.8004 | 49.8467 | 317.3011 | 317.3011 | 0 | 77.979 | 23.7258 | 69.5741 | Upper New
Crane Creek | WVKNB-30-A | Tuggle Hollow | Iron | 1532 | 0 | 0 | 0 | 0 | 0 | 0 | 0 | 0 | 0 | 0 | 0 | 0 | 867.421 | 295.549 | 65.9278 | 207.5054 | 105.669 | 49.0765 | 1176.1367 | 1176.1367 | 0 | 26.6361 | 10.4168 | 60.8922 | Upper New
Brush Creek | WVKNB-12 | Brush Creek | Iron | 1369 | 0 | 0 | 0 | 0 | 0 | 0 | 0 | 0 | 0 | 0 | 0 | 0 | 1.264 | 1.264 | 0 | 111.2776 | 111.2776 | 0 | 828.8377 | 828.8377 | 0 | 4204.69 | 2466.2 | 41.3464
Brush Creek | WVKNB-12 | Brush Creek | Iron | 1370 | 0 | 0 | 0 | 0 | 0 | 0 | 0 | 0 | 0 | 0 | 0 | 0 | 0.25854 | 0.25854 | 0 | 88.9875 | 88.9875 | 0 | 205.192 | 205.192 | 0 | 6411.86 | 3760.78 | 41.3465
Brush Creek | WVKNB-12 | Brush Creek | Iron | 1371 | 0 | 0 | 0 | 0 | 0 | 0 | 0 | 0 | 0 | 0 | 0 | 0 | 187.769 | 187.769 | 0 | 3.4023 | 3.4023 | 0 | 688.6269 | 688.6269 | 0 | 3873.82 | 2272.13 | 41.3465
Brush Creek | WVKNB-12-B | Laurel Creek | Iron | 1372 | 0 | 0 | 0 | 0 | 0 | 0 | 0 | 0 | 0 | 0 | 0 | 0 | 3.3844 | 3.3844 | 0 | 135.8566 | 135.8566 | 0 | 3174.5101 | 3174.5101 | 0 | 563.358 | 330.429 | 41.3465
Brush Creek | WVKNB-12-B | Laurel Creek | Iron | 1373 | 0 | 0 | 0 | 0 | 0 | 0 | 0 | 0 | 0 | 0 | 0 | 0 | 0.45633 | 0.45633 | 0 | 3.9715 | 3.9715 | 0 | 456.2013 | 456.2013 | 0 | 861.406 | 458.663 | 46.7541
Brush Creek | WVKNB-12-B-0.7 | UNT/LaurelCreek RM 2.67 | Iron | 1374 | 0 | 0 | 0 | 0 | 0 | 0 | 0 | 0 | 0 | 0 | 0 | 0 | 0.8472 | 0.8472 | 0 | 17.2549 | 17.2549 | 0 | 1104.5351 | 1104.5351 | 0 | 17.4092 | 9.2697 | 46.7541
Brush Creek | WVKNB-12-B | Laurel Creek | Iron | 1375 | 0 | 0 | 0 | 0 | 0 | 0 | 0 | 0 | 0 | 0 | 0 | 0 | 1.7775 | 1.7775 | 0 | 1848.9726 | 1848.9726 | 0 | 1507.8542 | 1507.8542 | 0 | 627.258 | 333.989 | 46.7541
Brush Creek | WVKNB-12-B-1 | Tracy Fork | Iron | 1376 | 0 | 0 | 0 | 0 | 0 | 0 | 0 | 0 | 0 | 0 | 0 | 0 | 28.7159 | 28.7159 | 0 | 17.5037 | 17.5037 | 0 | 4895.24 | 4895.24 | 0 | 90.3103 | 48.0865 | 46.7541
Brush Creek | WVKNB-12-B-1.5 | UNT/Laurel Creek RM 3.94 | Iron | 1377 | 0 | 0 | 0 | 0 | 0 | 0 | 0 | 0 | 0 | 0 | 0 | 0 | 1.1672 | 1.1672 | 0 | 9.1654 | 9.1654 | 0 | 1332.766 | 1332.766 | 0 | 18.6154 | 9.9119 | 46.7542
Brush Creek | WVKNB-12-B-2 | Bolars Fork | Iron | 1378 | 0 | 0 | 0 | 0 | 0 | 0 | 0 | 0 | 0 | 0 | 0 | 0 | 0.56544 | 0.56544 | 0 | 8.5961 | 8.5961 | 0 | 838.616 | 838.616 | 0 | 14.0401 | 7.4758 | 46.7542
Brush Creek | WVKNB-12-B | Laurel Creek | Iron | 1379 | 0 | 0 | 0 | 0 | 0 | 0 | 0 | 0 | 0 | 20.3754 | 20.3754 | 0 | 2.1194 | 2.1194 | 0 | 882.1298 | 882.1298 | 0 | 1558.1207 | 1558.1207 | 0 | 296.479 | 157.863 | 46.7541
Brush Creek | WVKNB-12-B | Laurel Creek | Iron | 1380 | 0 | 0 | 0 | 0 | 0 | 0 | 0 | 0 | 0 | 61.1253 | 61.1253 | 0 | 0.49115 | 0.49115 | 0 | 77.9238 | 77.9238 | 0 | 1470.5654 | 1470.5654 | 0 | 238.53 | 127.008 | 46.7539
Brush Creek | WVKNB-12-B-3 | Spruce Fork | Iron | 1381 | 0 | 0 | 0 | 0 | 0 | 0 | 0 | 0 | 0 | 0 | 0 | 0 | 31.6318 | 31.6318 | 0 | 51.7015 | 51.7015 | 0 | 3990.7654 | 3990.7654 | 0 | 65.0732 | 34.6488 | 46.7541
Brush Creek | WVKNB-12-B | Laurel Creek | Iron | 1382 | 0 | 0 | 0 | 0 | 0 | 0 | 0 | 0 | 0 | 20.3559 | 20.3559 | 0 | 1.6536 | 1.6536 | 0 | 241.9003 | 241.9003 | 0 | 2348.796 | 2348.796 | 0 | 52.9383 | 28.1875 | 46.7541
Brush Creek | WVKNB-12 | Brush Creek | Iron | 1383 | 0 | 0 | 0 | 0 | 0 | 0 | 0 | 0 | 0 | 0 | 0 | 0 | 0.35017 | 0.35017 | 0 | 0 | 0 | 0 | 172.8251 | 172.8251 | 0 | 5842.12 | 3110.69 | 46.7541
Brush Creek | WVKNB-12-B.5 | UNT/UNT RM 1.16/Brush Creek RM 3.71 | Iron | 1384 | 0 | 0 | 0 | 0 | 0 | 0 | 0 | 0 | 0 | 0 | 0 | 0 | 1.0897 | 1.0897 | 0 | 20.9803 | 20.9803 | 0 | 1046.36 | 1046.36 | 0 | 13.503 | 7.1898 | 46.7542
Brush Creek | WVKNB-12 | Brush Creek | Iron | 1385 | 0 | 0 | 0 | 0 | 0 | 0 | 0 | 0 | 0 | 0 | 0 | 0 | 201.355 | 201.355 | 0 | 0 | 0 | 0 | 932.3983 | 932.3983 | 0 | 1949.6 | 1949.6 | 0
Brush Creek | WVKNB-12-C | Little Laurel Creek | Iron | 1386 | 0 | 0 | 0 | 0 | 0 | 0 | 0 | 0 | 0 | 20.3755 | 20.3755 | 0 | 2.7511 | 2.7511 | 0 | 894.2317 | 894.2317 | 0 | 3160.475 | 3160.475 | 0 | 32.8097 | 32.8097 | 0
Brush Creek | WVKNB-12 | Brush Creek | Iron | 1387 | 0 | 0 | 0 | 0 | 0 | 0 | 0 | 0 | 0 | 0 | 0 | 0 | 488.186 | 488.186 | 0 | 134.6194 | 134.6194 | 0 | 3102.6863 | 3102.6863 | 0 | 1251.74 | 1251.74 | 0
Brush Creek | WVKNB-12-E | Beaver Branch | Iron | 1388 | 0 | 0 | 0 | 0 | 0 | 0 | 0 | 0 | 0 | 0 | 0 | 0 | 135.652 | 135.652 | 0 | 127.3266 | 127.3266 | 0 | 2974.163 | 2974.163 | 0 | 22.3707 | 22.3707 | 0
Brush Creek | WVKNB-12 | Brush Creek | Iron | 1389 | 0 | 0 | 0 | 0 | 0 | 0 | 0 | 0 | 0 | 0 | 0 | 0 | 1.3942 | 1.3942 | 0 | 452.3589 | 452.3589 | 0 | 1890.5137 | 1890.5137 | 0 | 1487.24 | 1487.24 | 0
Brush Creek | WVKNB-12-E.4 | UNT/Brush Creek RM 8.93 | Iron | 1390 | 0 | 0 | 0 | 0 | 0 | 0 | 0 | 0 | 0 | 0 | 0 | 0 | 0.49776 | 0.49776 | 0 | 361.1722 | 361.1722 | 0 | 686.373 | 686.373 | 0 | 11.7689 | 11.7689 | 0
Brush Creek | WVKNB-12 | Brush Creek | Iron | 1391 | 0 | 0 | 0 | 0 | 0 | 0 | 187.9974 | 187.9974 | 0 | 0 | 0 | 0 | 0.68177 | 0.68177 | 0 | 12.4727 | 12.4727 | 0 | 558.0329 | 558.0329 | 0 | 1533.73 | 1533.73 | 0
Brush Creek | WVKNB-12 | Brush Creek | Iron | 1392 | 0 | 0 | 0 | 0 | 0 | 0 | 0 | 0 | 0 | 0 | 0 | 0 | 171.107 | 171.107 | 0 | 238.6514 | 238.6514 | 0 | 847.7 | 847.7 | 0 | 10101.6 | 2299.38 | 77.2375
Brush Creek | WVKNB-12-F | Piney Branch | Iron | 1393 | 0 | 0 | 0 | 0 | 0 | 0 | 0 | 0 | 0 | 0 | 0 | 0 | 0.77576 | 0.77576 | 0 | 82.3541 | 82.3541 | 0 | 1360.191 | 1360.191 | 0 | 64.4505 | 14.6705 | 77.2376
Brush Creek | WVKNB-12 | Brush Creek | Iron | 1394 | 0 | 0 | 0 | 0 | 0 | 0 | 0 | 0 | 0 | 0 | 0 | 0 | 0.54461 | 0.54461 | 0 | 5501.5163 | 5501.5163 | 0 | 510.7296 | 510.7296 | 0 | 7546.32 | 2182.6 | 71.0773
Brush Creek | WVKNB-12-G | Daves Fork | Iron | 1395 | 0 | 0 | 0 | 0 | 0 | 0 | 0 | 0 | 0 | 20.3562 | 20.3562 | 0 | 4.2004 | 4.2004 | 0 | 8481.7466 | 8481.7466 | 0 | 7616.8945 | 7616.8945 | 0 | 1075.87 | 311.17 | 71.0774
Brush Creek | WVKNB-12 | Brush Creek | Iron | 1396 | 0 | 0 | 0 | 0 | 0 | 0 | 6.1652 | 6.1652 | 0 | 0 | 0 | 0 | 2.5461 | 2.5461 | 0 | 3850.5875 | 3850.5875 | 0 | 2450.4486 | 2450.4486 | 0 | 5183.54 | 1499.22 | 71.0773
Brush Creek | WVKNB-12 | Brush Creek | Iron | 1397 | 0 | 0 | 0 | 0 | 0 | 0 | 20.5685 | 20.5685 | 0 | 0 | 0 | 0 | 0.4261 | 0.4261 | 0 | 1033.0656 | 1033.0656 | 0 | 456.483 | 456.483 | 0 | 2866.39 | 829.037 | 71.0773
Brush Creek | WVKNB-12-I | Willow Brook | Iron | 1398 | 0 | 0 | 0 | 0 | 0 | 0 | 0 | 0 | 0 | 0 | 0 | 0 | 92.845 | 92.845 | 0 | 37.6211 | 37.6211 | 0 | 2737.011 | 2737.011 | 0 | 96.8376 | 28.0081 | 71.0772
Brush Creek | WVKNB-12 | Brush Creek | Iron | 1399 | 0 | 0 | 0 | 0 | 0 | 0 | 253.5205 | 253.5205 | 0 | 0 | 0 | 0 | 2.6889 | 2.6889 | 0 | 3834.4099 | 3834.4099 | 0 | 3017.8588 | 3017.8588 | 0 | 2326.26 | 559.606 | 75.944
Brush Creek | WVKNB-12-J | South Fork/Brush Creek | Iron | 1401 | 0 | 0 | 0 | 0 | 0 | 0 | 216.928 | 216.928 | 0 | 0 | 0 | 0 | 8.6673 | 8.6673 | 0 | 3061.476 | 3061.476 | 0 | 6569.9131 | 6569.9131 | 0 | 386.533 | 254.971 | 34.0364
Brush Creek | WVKNB-12-J | South Fork/Brush Creek | Iron | 1402 | 0 | 0 | 0 | 0 | 0 | 0 | 12.3344 | 12.3344 | 0 | 0 | 0 | 0 | 0.77243 | 0.77243 | 0 | 1394.2045 | 1394.2045 | 0 | 579.175 | 579.175 | 0 | 49.7402 | 47.8676 | 3.7648
Brush Creek | WVKNB-12-J | South Fork/Brush Creek | Iron | 1403 | 0 | 0 | 0 | 0 | 0 | 0 | 4.1125 | 4.1125 | 0 | 0 | 0 | 0 | 0.65568 | 0.65568 | 0 | 73.5332 | 73.5332 | 0 | 503.775 | 503.775 | 0 | 21.4407 | 20.6335 | 3.7648
Brush Creek | WVKNB-12-J | South Fork/Brush Creek | Iron | 1404 | 0 | 0 | 0 | 0 | 0 | 0 | 10.2863 | 10.2863 | 0 | 0 | 0 | 0 | 1.1978 | 1.1978 | 0 | 53.1788 | 53.1788 | 0 | 624.7272 | 624.7272 | 0 | 24.5417 | 5.931 | 75.8329
Brush Creek | WVKNB-12-J-2 | Middle Fork/South Fork/Brush Creek | Iron | 1405 | 0 | 0 | 0 | 0 | 0 | 0 | 0 | 0 | 0 | 0 | 0 | 0 | 0.17394 | 0.17394 | 0 | 303.1236 | 303.1236 | 0 | 182.3072 | 182.3072 | 0 | 390.842 | 52.5025 | 86.5668
Brush Creek | WVKNB-12-J-2 | Middle Fork/South Fork/Brush Creek | Iron | 1406 | 0 | 0 | 0 | 0 | 0 | 0 | 0 | 0 | 0 | 0 | 0 | 0 | 0.23136 | 0.23136 | 0 | 33.1556 | 33.1556 | 0 | 171.7281 | 171.7281 | 0 | 409.324 | 54.9852 | 86.5668
Brush Creek | WVKNB-12-J-2 | Middle Fork/South Fork/Brush Creek | Iron | 1407 | 0 | 0 | 0 | 0 | 0 | 0 | 0 | 0 | 0 | 0 | 0 | 0 | 0.75646 | 0.75646 | 0 | 82.0829 | 82.0829 | 0 | 477.067 | 477.067 | 0 | 176.875 | 14.6906 | 91.6944
Brush Creek | WVKNB-12-J-2 | Middle Fork/South Fork/Brush Creek | Iron | 1408 | 0 | 0 | 0 | 0 | 0 | 0 | 0 | 0 | 0 | 0 | 0 | 0 | 0.58684 | 0.58684 | 0 | 218.2905 | 218.2905 | 0 | 332.4958 | 332.4958 | 0 | 40.731 | 3.383 | 91.6944
Brush Creek | WVKNB-12-J-2-B | Stillhouse Hollow | Iron | 1409 | 0 | 0 | 0 | 0 | 0 | 0 | 0 | 0 | 0 | 0 | 0 | 0 | 0.57325 | 0.57325 | 0 | 34.436 | 34.436 | 0 | 327.8776 | 327.8776 | 0 | 30.0347 | 2.4946 | 91.6943
Brush Creek | WVKNB-12-J-2-A | Edison Hollow | Iron | 1410 | 0 | 0 | 0 | 0 | 0 | 0 | 0 | 0 | 0 | 0 | 0 | 0 | 0.83062 | 0.83062 | 0 | 49.5374 | 49.5374 | 0 | 493.421 | 493.421 | 0 | 75.1901 | 6.245 | 91.6943
Brush Creek | WVKNB-12-K | North Fork/Brush Creek | Iron | 1411 | 0 | 0 | 0 | 0 | 0 | 0 | 18.5072 | 18.5072 | 0 | 0 | 0 | 0 | 16.1154 | 16.1154 | 0 | 1469.6779 | 1469.6779 | 0 | 13483.4637 | 13483.4637 | 0 | 2228.96 | 185.13 | 91.6943
Brush Creek | WVKNB-12-H | Glady Fork | Iron | 1412 | 0 | 0 | 0 | 0 | 0 | 0 | 7.1929 | 7.1929 | 0 | 0 | 0 | 0 | 2.1949 | 2.1949 | 0 | 6214.031 | 3907.121 | 37.1242 | 2707.614 | 2707.614 | 0 | 694.137 | 220.136 | 68.2864
Brush Creek | WVKNB-12-A | Cove Branch | Iron | 1413 | 0 | 0 | 0 | 0 | 0 | 0 | 0 | 0 | 0 | 0 | 0 | 0 | 200.025 | 200.025 | 0 | 283.4284 | 283.4284 | 0 | 1547.8146 | 1547.8146 | 0 | 40.9613 | 12.9903 | 68.2864
Rich Creek (WVKNB-18) | WVKNB-18 | Rich Creek | Iron | 1450 | 0 | 0 | 0 | 0 | 0 | 0 | 878.413 | 878.413 | 0 | 0 | 0 | 0 | 0.45129 | 0.45129 | 0 | 0 | 0 | 0 | 588.8517 | 588.8517 | 0 | 2011.59 | 758.225 | 62.3072
Rich Creek (WVKNB-18) | WVKNB-18 | Rich Creek | Iron | 1451 | 0 | 0 | 0 | 0 | 0 | 0 | 339.3149 | 339.3149 | 0 | 0 | 0 | 0 | 2.0792 | 2.0792 | 0 | 11.3454 | 11.3454 | 0 | 2022.825 | 2022.825 | 0 | 1374.73 | 518.174 | 62.3072
Rich Creek (WVKNB-18) | WVKNB-18-0.6A | UNT/Rich Creek RM 3.21 | Iron | 1452 | 0 | 0 | 0 | 0 | 0 | 0 | 0 | 0 | 0 | 0 | 0 | 0 | 2.425 | 2.425 | 0 | 48.5477 | 48.5477 | 0 | 2072.66 | 2072.66 | 0 | 48.374 | 18.2336 | 62.307
Rich Creek (WVKNB-18) | WVKNB-18 | Rich Creek | Iron | 1453 | 0 | 0 | 0 | 0 | 0 | 0 | 590.116 | 590.116 | 0 | 0 | 0 | 0 | 2.5614 | 2.5614 | 0 | 45.6349 | 45.6349 | 0 | 1686.3438 | 1686.3438 | 0 | 1088.47 | 410.277 | 62.307
Rich Creek (WVKNB-18) | WVKNB-18-C | Pocosin Fork | Iron | 1454 | 374.297 | 316.916 | 15.3303 | 0 | 0 | 0 | 0 | 0 | 0 | 0 | 0 | 0 | 9.2965 | 9.2965 | 0 | 543.2641 | 543.2641 | 0 | 7258.6933 | 7258.6933 | 0 | 105.746 | 66.9211 | 36.7152
Rich Creek (WVKNB-18) | WVKNB-18 | Rich Creek | Iron | 1455 | 1465.4718 | 205.7048 | 85.9632 | 0 | 0 | 0 | 945.352 | 945.352 | 0 | 30.625 | 30.625 | 0 | 3.4579 | 3.4579 | 0 | 77.938 | 77.938 | 0 | 2517.1212 | 2517.1212 | 0 | 136.481 | 90.0274 | 34.0367
Rich Creek (WVKNB-18) | WVKNB-18 | Rich Creek | Iron | 1456 | 213.064 | 180.4 | 15.3306 | 0 | 0 | 0 | 0 | 0 | 0 | 20.3681 | 20.3681 | 0 | 3.8429 | 3.8429 | 0 | 256.6236 | 70.8264 | 72.4007 | 1859.6995 | 1859.6995 | 0 | 70.1173 | 46.2518 | 34.0365
Rich Creek (WVKNB-18) | WVKNB-18-E | UNT/Rich Creek RM 8.99 | Iron | 1457 | 18.207 | 15.4163 | 15.3276 | 0 | 0 | 0 | 0 | 0 | 0 | 0 | 0 | 0 | 1.2921 | 1.2921 | 0 | 40.181 | 40.181 | 0 | 733.4001 | 733.4001 | 0 | 6.2745 | 4.1389 | 34.0366
Rich Creek (WVKNB-18) | WVKNB-18 | Rich Creek | Iron | 1458 | 67.9662 | 57.5481 | 15.3284 | 0 | 0 | 0 | 1152.701 | 539.033 | 53.2374 | 40.7586 | 40.7586 | 0 | 1.7016 | 1.7016 | 0 | 103.5786 | 103.5786 | 0 | 936.7337 | 936.7337 | 0 | 14.1887 | 9.3594 | 34.0365
Rich Creek (WVKNB-18) | WVKNB-18-D | UNT/Rich Creek RM 7.09 | Iron | 1459 | 273.8539 | 141.0951 | 48.478 | 0 | 0 | 0 | 0 | 0 | 0 | 20.3794 | 20.3794 | 0 | 6.2002 | 6.2002 | 0 | 91.1092 | 91.1092 | 0 | 3096.6744 | 3096.6744 | 0 | 24.322 | 16.0437 | 34.0363
Rich Creek (WVKNB-18) | WVKNB-18-0.2A | UNT/Rich Creek RM 1.1 | Iron | 1460 | 0 | 0 | 0 | 0 | 0 | 0 | 0 | 0 | 0 | 20.3697 | 20.3697 | 0 | 2.3121 | 2.3121 | 0 | 5.9227 | 5.9227 | 0 | 1909.295 | 1909.295 | 0 | 25.6224 | 16.9015 | 34.0362
Widemouth Creek | WVKNB-28-B | Righthand Fork/Widemouth Creek | Iron | 1501 | 40.101 | 14.3374 | 64.2468 | 0 | 0 | 0 | 0 | 0 | 0 | 0 | 0 | 0 | 1.3674 | 1.3674 | 0 | 194.6736 | 194.6736 | 0 | 750.4779 | 750.4779 | 0 | 827.943 | 189.461 | 77.1167
Widemouth Creek | WVKNB-28-B-1 | Big Branch | Iron | 1502 | 0 | 0 | 0 | 0 | 0 | 0 | 0 | 0 | 0 | 0 | 0 | 0 | 122.58 | 122.58 | 0 | 185.4892 | 185.4892 | 0 | 2310.0804 | 2310.0804 | 0 | 74.7711 | 17.1101 | 77.1167
Widemouth Creek | WVKNB-28-B | Righthand Fork/Widemouth Creek | Iron | 1503 | 92.3728 | 78.2117 | 15.3304 | 0 | 0 | 0 | 0 | 0 | 0 | 0 | 0 | 0 | 1.9551 | 1.9551 | 0 | 221.1809 | 221.1809 | 0 | 947.9004 | 947.9004 | 0 | 582.259 | 133.24 | 77.1167
Widemouth Creek | WVKNB-28-B | Righthand Fork/Widemouth Creek | Iron | 1504 | 126.715 | 107.289 | 15.3305 | 0 | 0 | 0 | 0 | 0 | 0 | 20.3679 | 20.3679 | 0 | 1.2135 | 1.2135 | 0 | 182.702 | 182.702 | 0 | 556.8083 | 556.8083 | 0 | 658.318 | 150.645 | 77.1167
Widemouth Creek | WVKNB-28-B | Righthand Fork/Widemouth Creek | Iron | 1505 | 0 | 0 | 0 | 0 | 0 | 0 | 0 | 0 | 0 | 0 | 0 | 0 | 0.15926 | 0.15926 | 0 | 90.0994 | 90.0994 | 0 | 71.3348 | 71.3348 | 0 | 987.958 | 226.077 | 77.1167
Widemouth Creek | WVKNB-28-B | Righthand Fork/Widemouth Creek | Iron | 1506 | 0 | 0 | 0 | 0 | 0 | 0 | 2166.664 | 2166.664 | 0 | 244.543 | 244.543 | 0 | 6.4394 | 6.4394 | 0 | 294.3764 | 294.3764 | 0 | 3039.584 | 3039.584 | 0 | 143.772 | 23.816 | 83.4349
Widemouth Creek | WVKNB-28-B-3 | UNT/Righthand Fork RM 3.7 | Iron | 1507 | 416.126 | 352.339 | 15.3288 | 0 | 0 | 0 | 0 | 0 | 0 | 20.3779 | 20.3779 | 0 | 2.4143 | 2.4143 | 0 | 112.2567 | 112.2567 | 0 | 1161.8724 | 1161.8724 | 0 | 60.3514 | 17.2554 | 71.4085
Widemouth Creek | WVKNB-28-B-2 | UNT/Righthand Fork RM 3.48/Widemouth Creek | Iron | 1508 | 171.718 | 145.398 | 15.3275 | 0 | 0 | 0 | 0 | 0 | 0 | 0 | 0 | 0 | 1.0809 | 1.0809 | 0 | 79.5916 | 79.5916 | 0 | 509.3169 | 509.3169 | 0 | 17.6811 | 4.046 | 77.1167
Simmons Creek | WVKNB-33 | Simmons Creek | Iron | 1539 | 0 | 0 | 0 | 0 | 0 | 0 | 0 | 0 | 0 | 0 | 0 | 0 | 189.047 | 189.047 | 0 | 216.6861 | 216.6861 | 0 | 126.3964 | 126.3964 | 0 | 266.063 | 119.195 | 55.2005
Simmons Creek | WVKNB-33-A | Hunk Hollow | Iron | 1540 | 0 | 0 | 0 | 0 | 0 | 0 | 1650.6964 | 1000.8984 | 39.3651 | 0 | 0 | 0 | 2881.15 | 493.485 | 82.8719 | 29.4473 | 29.4473 | 0 | 219.6842 | 219.6842 | 0 | 33.8776 | 15.177 | 55.2005
Simmons Creek | WVKNB-33 | Simmons Creek | Iron | 1541 | 0 | 0 | 0 | 0 | 0 | 0 | 0 | 0 | 0 | 0 | 0 | 0 | 67.7504 | 67.7504 | 0 | 36.5707 | 36.5707 | 0 | 55.893 | 55.893 | 0 | 263.227 | 117.924 | 55.2006
Simmons Creek | WVKNB-33 | Simmons Creek | Iron | 1542 | 0 | 0 | 0 | 0 | 0 | 0 | 0 | 0 | 0 | 0 | 0 | 0 | 32.3335 | 32.3335 | 0 | 1.3224 | 1.3224 | 0 | 13.2036 | 13.2036 | 0 | 303.376 | 135.911 | 55.2005
Simmons Creek | WVKNB-33-A.5 | Bablin Hollow | Iron | 1543 | 0 | 0 | 0 | 0 | 0 | 0 | 0 | 0 | 0 | 0 | 0 | 0 | 0.27983 | 0.27983 | 0 | 0 | 0 | 0 | 125.58 | 125.58 | 0 | 1.7855 | 0.79989 | 55.2006
Simmons Creek | WVKNB-33 | Simmons Creek | Iron | 1544 | 0 | 0 | 0 | 0 | 0 | 0 | 0 | 0 | 0 | 0 | 0 | 0 | 0.15271 | 0.15271 | 0 | 42.7371 | 42.7371 | 0 | 74.959 | 74.959 | 0 | 193.403 | 86.6434 | 55.2006
Simmons Creek | WVKNB-33 | Simmons Creek | Iron | 1545 | 0 | 0 | 0 | 0 | 0 | 0 | 0 | 0 | 0 | 0 | 0 | 0 | 84.2424 | 84.2424 | 0 | 15.5248 | 15.5248 | 0 | 162.8888 | 162.8888 | 0 | 129.993 | 58.2361 | 55.2006
Simmons Creek | WVKNB-33-C | Jones Dam Hollow | Iron | 1546 | 0 | 0 | 0 | 0 | 0 | 0 | 0 | 0 | 0 | 0 | 0 | 0 | 9143.74 | 1566.16 | 82.8718 | 89.4947 | 89.4947 | 0 | 332.3253 | 332.3253 | 0 | 50.4825 | 22.6159 | 55.2005
Simmons Creek | WVKNB-33 | Simmons Creek | Iron | 1547 | 0 | 0 | 0 | 0 | 0 | 0 | 0 | 0 | 0 | 0 | 0 | 0 | 0.48116 | 0.48116 | 0 | 28.1691 | 28.1691 | 0 | 215.896 | 215.896 | 0 | 35.9634 | 12.6632 | 64.7886
Simmons Creek | WVKNB-33 | Simmons Creek | Iron | 1548 | 0 | 0 | 0 | 0 | 0 | 0 | 0 | 0 | 0 | 0 | 0 | 0 | 4.4998 | 4.4998 | 0 | 67.1688 | 67.1688 | 0 | 332.8038 | 332.8038 | 0 | 8.1347 | 2.8643 | 64.7888
Simmons Creek | WVKNB-33-D | Booths Hollow | Iron | 1549 | 0 | 0 | 0 | 0 | 0 | 0 | 0 | 0 | 0 | 0 | 0 | 0 | 0.98464 | 0.98464 | 0 | 54.8688 | 54.8688 | 0 | 441.886 | 441.886 | 0 | 10.1044 | 3.5579 | 64.7886
Simmons Creek | WVKNB-33-B | Buckeye Hollow | Iron | 1550 | 0 | 0 | 0 | 0 | 0 | 0 | 1541.79 | 792.176 | 48.6197 | 0 | 0 | 0 | 1.0078 | 1.0078 | 0 | 233.1152 | 233.1152 | 0 | 448.8195 | 448.8195 | 0 | 32.5763 | 11.4705 | 64.7888
Simmons Creek | WVKNB-33-A.3 | Sawmill Hollow | Iron | 1551 | 0 | 0 | 0 | 0 | 0 | 0 | 2.0562 | 2.0562 | 0 | 0 | 0 | 0 | 1.1002 | 1.1002 | 0 | 144.5741 | 144.5741 | 0 | 493.72 | 493.72 | 0 | 11.0561 | 3.893 | 64.7886
Brush Fork | WVKNB-36 | Brush Fork | Iron | 1566 | 0 | 0 | 0 | 0 | 0 | 0 | 0 | 0 | 0 | 0 | 0 | 0 | 0.52914 | 0.52914 | 0 | 25.2986 | 25.2986 | 0 | 785.774 | 785.774 | 0 | 8213 | 463.226 | 94.3598
Brush Fork | WVKNB-36-0.5A | UNT/Brush Fork RM 1.87 | Iron | 1567 | 0 | 0 | 0 | 0 | 0 | 0 | 0 | 0 | 0 | 0 | 0 | 0 | 0.60386 | 0.60386 | 0 | 8.8312 | 8.8312 | 0 | 775.666 | 775.666 | 0 | 108.379 | 6.1127 | 94.3599
Brush Fork | WVKNB-36 | Brush Fork | Iron | 1568 | 0 | 0 | 0 | 0 | 0 | 0 | 0 | 0 | 0 | 0 | 0 | 0 | 0.3748 | 0.3748 | 0 | 8.0575 | 8.0575 | 0 | 523.585 | 523.585 | 0 | 920.76 | 286.016 | 68.937
Brush Fork | WVKNB-36-0.7A | UNT/Brush Fork RM 2.56 | Iron | 1569 | 0 | 0 | 0 | 0 | 0 | 0 | 0 | 0 | 0 | 0 | 0 | 0 | 1.1404 | 1.1404 | 0 | 45.7127 | 45.7127 | 0 | 956.4608 | 956.4608 | 0 | 25.3036 | 7.8601 | 68.9369
Brush Fork | WVKNB-36 | Brush Fork | Iron | 1570 | 0 | 0 | 0 | 0 | 0 | 0 | 0 | 0 | 0 | 0 | 0 | 0 | 1.3583 | 1.3583 | 0 | 270.498 | 270.498 | 0 | 1108.6136 | 1108.6136 | 0 | 666.958 | 207.177 | 68.937
Brush Fork | WVKNB-36 | Brush Fork | Iron | 1571 | 0 | 0 | 0 | 0 | 0 | 0 | 0 | 0 | 0 | 0 | 0 | 0 | 0.23196 | 0.23196 | 0 | 257.5349 | 257.5349 | 0 | 164.8863 | 164.8863 | 0 | 139.033 | 106.276 | 23.5606
Brush Fork | WVKNB-36-B | UNT/Brush Fork RM 4.3 | Iron | 1572 | 0 | 0 | 0 | 0 | 0 | 0 | 0 | 0 | 0 | 0 | 0 | 0 | 1.2571 | 1.2571 | 0 | 230.7175 | 230.7175 | 0 | 1148.1908 | 1148.1908 | 0 | 16.6345 | 12.7153 | 23.5607
Brush Fork | WVKNB-36 | Brush Fork | Iron | 1573 | 0 | 0 | 0 | 0 | 0 | 0 | 0 | 0 | 0 | 0 | 0 | 0 | 1.1549 | 1.1549 | 0 | 43.9242 | 43.9242 | 0 | 1236.8621 | 1236.8621 | 0 | 67.2281 | 51.3886 | 23.5608
Brush Fork | WVKNB-36-C | Hatcher Hollow | Iron | 1574 | 0 | 0 | 0 | 0 | 0 | 0 | 0 | 0 | 0 | 0 | 0 | 0 | 1.4856 | 1.4856 | 0 | 22.307 | 22.307 | 0 | 1925.892 | 1925.892 | 0 | 24.3169 | 18.5876 | 23.561
Brush Fork | WVKNB-36 | Brush Fork | Iron | 1575 | 0 | 0 | 0 | 0 | 0 | 0 | 0 | 0 | 0 | 0 | 0 | 0 | 1.8861 | 1.8861 | 0 | 40.3561 | 40.3561 | 0 | 1322.241 | 1322.241 | 0 | 12.3123 | 9.4114 | 23.561
Brush Fork | WVKNB-36-A | Perdue Hollow | Iron | 1576 | 0 | 0 | 0 | 0 | 0 | 0 | 0 | 0 | 0 | 0 | 0 | 0 | 3.631 | 3.631 | 0 | 2025.461 | 2025.461 | 0 | 2395.699 | 2395.699 | 0 | 50.8507 | 38.8699 | 23.5607
Rich Creek (WVKN-61) | WVKN-61-E | Dry Creek | Iron | 1714 | 0 | 0 | 0 | 0 | 0 | 0 | 0 | 0 | 0 | 0 | 0 | 0 | 0.029158 | 0.029158 | 0 | 0 | 0 | 0 | 192.4035 | 192.4035 | 0 | 823.535 | 236.595 | 71.2708
Rich Creek (WVKN-61) | WVKN-61-E | Dry Creek | Iron | 1715 | 0 | 0 | 0 | 0 | 0 | 0 | 0 | 0 | 0 | 0 | 0 | 0 | 1.7224 | 1.7224 | 0 | 33.7894 | 33.7894 | 0 | 1974.6225 | 1974.6225 | 0 | 84.4102 | 56.596 | 32.9512
Rich Creek (WVKN-61) | WVKN-61-E | Dry Creek | Iron | 1716 | 0 | 0 | 0 | 0 | 0 | 0 | 4.6052 | 4.6052 | 0 | 0 | 0 | 0 | 0.57752 | 0.57752 | 0 | 38.5253 | 38.5253 | 0 | 617.457 | 617.457 | 0 | 149.034 | 47.4916 | 68.1337
Rich Creek (WVKN-61) | WVKN-61-E | Dry Creek | Iron | 1717 | 0 | 0 | 0 | 0 | 0 | 0 | 2.767 | 2.767 | 0 | 0 | 0 | 0 | 21.8393 | 21.8393 | 0 | 3.9777 | 3.9777 | 0 | 1034.939 | 1034.939 | 0 | 12.3193 | 3.9257 | 68.1338
Rich Creek (WVKN-61) | WVKN-61-E-3 | UNT/Dry Creek RM 3.66 | Iron | 1718 | 0 | 0 | 0 | 0 | 0 | 0 | 1.8502 | 1.8502 | 0 | 0 | 0 | 0 | 3.5795 | 3.5795 | 0 | 108.0091 | 108.0091 | 0 | 2705.384 | 2705.384 | 0 | 44.683 | 14.2388 | 68.1337
Rich Creek (WVKN-61) | WVKN-61-E-1 | Painter Run | Iron | 1719 | 0 | 0 | 0 | 0 | 0 | 0 | 0 | 0 | 0 | 0 | 0 | 0 | 0.006637 | 0.006637 | 0 | 0 | 0 | 0 | 125.5427 | 125.5427 | 0 | 352.247 | 52.859 | 84.9938
Rich Creek (WVKN-61) | WVKN-61-E-1 | Painter Run | Iron | 1720 | 0 | 0 | 0 | 0 | 0 | 0 | 0 | 0 | 0 | 0 | 0 | 0 | 3.1624 | 3.1624 | 0 | 0.89208 | 0.89208 | 0 | 91.7827 | 91.7827 | 0 | 228.096 | 34.2286 | 84.9938
Rich Creek (WVKN-61) | WVKN-61-E-1 | Painter Run | Iron | 1721 | 0 | 0 | 0 | 0 | 0 | 0 | 0 | 0 | 0 | 0 | 0 | 0 | 0.94885 | 0.94885 | 0 | 1.9763 | 1.9763 | 0 | 617.542 | 617.542 | 0 | 22.8581 | 3.4301 | 84.9938
Rich Creek (WVKN-61) | WVKN-61-E-1-B | UNT/Painter Run RM 0.73 | Iron | 1722 | 0 | 0 | 0 | 0 | 0 | 0 | 0 | 0 | 0 | 0 | 0 | 0 | 1.6913 | 1.6913 | 0 | 12.6521 | 12.6521 | 0 | 1709.327 | 1709.327 | 0 | 67.725 | 10.163 | 84.9937
Rich Creek (WVKN-61) | WVKN-61-E-1-A | UNT/Painter Run RM 0.39 | Iron | 1723 | 0 | 0 | 0 | 0 | 0 | 0 | 0 | 0 | 0 | 0 | 0 | 0 | 0.90234 | 0.90234 | 0 | 3.3075 | 3.3075 | 0 | 866.528 | 866.528 | 0 | 28.6618 | 4.3011 | 84.9938

## AML_Discharges
New River Watershed AML Discharges
TMDL Watershed | Stream Code | Stream Name | Metal | SWS | Discharge Number | Seep ID | Baseline Load (lbs/yr) | Reduced Load (lbs/yr) | % Reduction
Wolf Creek (WVKN-10) | WVKN-10-M | UNT/Wolf Creek RM 8.7 | Iron | 1046 | WVKN10PAM100-100 | WVKN-10-M_S6 | 165012.1029 | 1439.059 | 99.1279
Manns Creek | WVKN-17-B | Floyd Creek | Iron | 1066 | WVKN17PAM100-100 | WVKN-17-B_S8 | 1411.8592 | 379.5321 | 73.1183
Manns Creek | WVKN-17-B | Floyd Creek | Iron | 1066 | WVKN17PAM100-200 | WVKN-17-B_S7 | 3985.0866 | 711.6226 | 82.1429
Dunloup Creek | WVKN-22-K | Mill Creek | Iron | 1098 | WVKN22KPAM100-100 | WVKN-22-K_S9 | 55.3484 | 55.3484 | 0
Piney Creek | WVKN-26-A | Batoff Creek | Iron | 1196 | WVKN26APAM100-100 | WVKN-26-A_S12 | 4217.0228 | 1976.7294 | 53.125
Piney Creek | WVKN-26-E | Cranberry Creek | Iron | 1188 | WVKN26EPAM100-100 | WVKN-26-E_S13 | 36.2664 | 31.6277 | 12.7907
Piney Creek | WVKN-26-E | Cranberry Creek | Iron | 1188 | WVKN26EPAM200-100 | WVKN-26-E_S15 | 3441.0906 | 268.8352 | 92.1875
Piney Creek | WVKN-26-E | Cranberry Creek | Iron | 1188 | WVKN26EPAM400-100 | WVKN-26-E_S16 | 390.918 | 63.2553 | 83.8188
Piney Creek | WVKN-26-E | Cranberry Creek | Iron | 1188 | WVKN26EPAM400-200 | WVKN-26-E_S17 | 701.08 | 79.0692 | 88.7218
Piney Creek | WVKN-26-M | Bowyer Creek | Iron | 1158 | WVKN26MPAM100-100 | WVKN-26-M_S18 | 274.1065 | 15.8138 | 94.2308
Piney Creek | WVKN-26 | Piney Creek | Iron | 1169 | WVKN26PAM900-100 | WVKN-26_S19 | 47.9686 | 47.9686 | 0
Wolf Creek (WVKN-10) | WVKN-10-M | UNT/Wolf Creek RM 8.7 | Aluminum | 1046 | WVKN10PAM100-100 | WVKN-10-M_S6 | 44035.2065 | 719.5295 | 98.366
Manns Creek | WVKN-17-B | Floyd Creek | Aluminum | 1066 | WVKN17PAM100-100 | WVKN-17-B_S8 | 6679.7641 | 189.766 | 97.1591
Manns Creek | WVKN-17-B | Floyd Creek | Aluminum | 1066 | WVKN17PAM100-200 | WVKN-17-B_S7 | 1760.0799 | 355.8113 | 79.7844
Dunloup Creek | WVKN-22-K | Mill Creek | Aluminum | 1098 | WVKN22KPAM100-100 | WVKN-22-K_S9 | 77.4878 | 27.6742 | 64.2857
Piney Creek | WVKN-26-A | Batoff Creek | Aluminum | 1196 | WVKN26APAM100-100 | WVKN-26-A_S12 | 2635.6393 | 114.6503 | 95.65
Crane Creek | WVKNB-30 | Crane Creek | Iron | 1522 | WVKNB30PAM100-100 | WVKNB-30_S21 | 842.772 | 221.3937 | 73.7303
Rich Creek (WVKNB-18) | WVKNB-18 | Rich Creek | Iron | 1455 | WVKNB18PAM100-100 | WVKNB-18_S20 | 1455.5318 | 197.6729 | 86.4192

## Non-Mining_WLAs
New River Watershed Non-Mining Wasteload Allocations
TMDL Watershed | Stream Code | Stream Name | Metal | SWS | PERMIT | Baseline Load (lbs/yr) | Baseline Concentration (mg/L) | Allocated Load (lbs/yr) | Allocated Concentration (mg/L) | Permit Type
Piney Creek | WVKN-26-B-2 | Brammer Branch | Iron | 1117 | WVG611222 | 51.9391 | 1 | 51.9391 | 1 | Industrial Storm Water
Piney Creek | WVKN-26-B-2 | Brammer Branch | Iron | 1117 | WVG611276 | 17.0867 | 1 | 17.0867 | 1 | Industrial Storm Water
Piney Creek | WVKN-26-B-2 | Brammer Branch | Iron | 1117 | WVG611282 | 37.9076 | 1 | 37.9076 | 1 | Industrial Storm Water
Piney Creek | WVKN-26-B-2 | Brammer Branch | Iron | 1117 | WVG610096 | 7.5815 | 1 | 7.5815 | 1 | Industrial Storm Water
Piney Creek | WVKN-26 | Piney Creek | Iron | 1121 | WVG610474 | 20.3868 | 1 | 20.3868 | 1 | Industrial Storm Water
Piney Creek | WVKN-26-F-2 | Little Beaver Creek | Iron | 1134 | WVG610785 | 23.2114 | 1 | 23.2114 | 1 | Industrial Storm Water
Piney Creek | WVKN-26-F-2-A | Sand Branch | Iron | 1137 | WVG611108 | 25.0645 | 1 | 25.0645 | 1 | Industrial Storm Water
Piney Creek | WVKN-26 | Piney Creek | Iron | 1149 | WVG611105 | 16.9422 | 1 | 16.9422 | 1 | Industrial Storm Water
Piney Creek | WVKN-26 | Piney Creek | Iron | 1151 | WVG611041 | 46.6622 | 1 | 46.6622 | 1 | Industrial Storm Water
Piney Creek | WVKN-26-K | Soak Creek | Iron | 1172 | WVG610760 | 6.4981 | 1 | 6.4981 | 1 | Industrial Storm Water
Piney Creek | WVKN-26-I | Crab Orchard Creek | Iron | 1177 | WVG610205 | 48.5955 | 1 | 48.5955 | 1 | Industrial Storm Water
Piney Creek | WVKN-26-I | Crab Orchard Creek | Iron | 1177 | WVG610879 | 43.0579 | 1 | 43.0579 | 1 | Industrial Storm Water
Piney Creek | WVKN-26-G | Whitestick Creek | Iron | 1179 | WVG610004 | 2.259 | 1 | 2.259 | 1 | Industrial Storm Water
Piney Creek | WVKN-26-G | Whitestick Creek | Iron | 1179 | WVG610439 | 9.3748 | 1 | 9.3748 | 1 | Industrial Storm Water
Piney Creek | WVKN-26-G | Whitestick Creek | Iron | 1179 | WVG611069 | 32.4164 | 1 | 32.4164 | 1 | Industrial Storm Water
Piney Creek | WVKN-26-G | Whitestick Creek | Iron | 1181 | WVG611202 | 5.6493 | 1 | 5.6493 | 1 | Industrial Storm Water
Piney Creek | WVKN-26-G | Whitestick Creek | Iron | 1181 | WVG611233 | 10.4511 | 1 | 10.4511 | 1 | Industrial Storm Water
Piney Creek | WVKN-26-G | Whitestick Creek | Iron | 1182 | WVG610706 | 5.6505 | 1 | 5.6505 | 1 | Industrial Storm Water
Piney Creek | WVKN-26-G | Whitestick Creek | Iron | 1182 | WVG610075 | 7.7978 | 1 | 7.7978 | 1 | Industrial Storm Water
Piney Creek | WVKN-26-E-1 | Little Whitestick Creek | Iron | 1187 | WVG610817 | 33.8957 | 1 | 33.8957 | 1 | Industrial Storm Water
Piney Creek | WVKN-26-E-1 | Little Whitestick Creek | Iron | 1187 | WVG610869 | 12.9369 | 1 | 12.9369 | 1 | Industrial Storm Water
Piney Creek | WVKN-26-E-1 | Little Whitestick Creek | Iron | 1187 | WVG611097 | 37.9632 | 1 | 37.9632 | 1 | Industrial Storm Water
Piney Creek | WVKN-26-E-1 | Little Whitestick Creek | Iron | 1187 | WVG611112 | 38.5282 | 1 | 38.5282 | 1 | Industrial Storm Water
Piney Creek | WVKN-26-E | Cranberry Creek | Iron | 1188 | WVG610070 | 14.01 | 1 | 14.01 | 1 | Industrial Storm Water
Piney Creek | WVKN-26-E | Cranberry Creek | Iron | 1188 | WVG611228 | 17.795 | 1 | 17.795 | 1 | Industrial Storm Water
Piney Creek | WVKN-26-E | Cranberry Creek | Iron | 1188 | WVG611071 | 27.2291 | 1 | 27.2291 | 1 | Industrial Storm Water
Piney Creek | WVKN-26-E | Cranberry Creek | Iron | 1188 | WVG610767 | 43.4988 | 1 | 43.4988 | 1 | Industrial Storm Water
Piney Creek | WVKN-26-E | Cranberry Creek | Iron | 1188 | WVG610512 | 51.8597 | 1 | 51.8597 | 1 | Industrial Storm Water
Piney Creek | WVKN-26-E | Cranberry Creek | Iron | 1188 | WVG610357 | 230.0354 | 1 | 230.0354 | 1 | Industrial Storm Water
Piney Creek | WVKN-26-E | Cranberry Creek | Iron | 1188 | WVG610007 | 4.6323 | 1 | 4.6323 | 1 | Industrial Storm Water
Piney Creek | WVKN-26-E | Cranberry Creek | Iron | 1188 | WVG610404 | 38.3016 | 1 | 38.3016 | 1 | Industrial Storm Water
Piney Creek | WVKN-26-E | Cranberry Creek | Iron | 1189 | WVG610433 | 7.7959 | 1 | 7.7959 | 1 | Industrial Storm Water
Piney Creek | WVKN-26-E | Cranberry Creek | Iron | 1189 | WVG610989 | 5.5927 | 1 | 5.5927 | 1 | Industrial Storm Water
Piney Creek | WVKN-26-D | Griffith Branch | Iron | 1192 | WVG611227 | 8.5277 | 1 | 8.5277 | 1 | Industrial Storm Water
Mill Creek | WVKN-7-B | Osborne Creek | Iron | 1006 | WVG611020 | 17.6447 | 1 | 17.6447 | 1 | Industrial Storm Water
Wolf Creek (WVKN-10) | WVKN-10 | Wolf Creek | Iron | 1045 | WVG610074 | 11.6063 | 1 | 11.6063 | 1 | Industrial Storm Water
Wolf Creek (WVKN-10) | WVKN-10 | Wolf Creek | Iron | 1045 | WVG610605 | 14.5224 | 1 | 14.5224 | 1 | Industrial Storm Water
Wolf Creek (WVKN-10) | WVKN-10 | Wolf Creek | Iron | 1045 | WVG610739 | 2.3912 | 1 | 2.3912 | 1 | Industrial Storm Water
Wolf Creek (WVKN-10) | WVKN-10 | Wolf Creek | Iron | 1045 | WVG610761 | 9.8566 | 1 | 9.8566 | 1 | Industrial Storm Water
Wolf Creek (WVKN-10) | WVKN-10 | Wolf Creek | Iron | 1045 | WVG611125 | 11.198 | 1 | 11.198 | 1 | Industrial Storm Water
Wolf Creek (WVKN-10) | WVKN-10 | Wolf Creek | Iron | 1045 | WVG611287 | 15.1056 | 1 | 15.1056 | 1 | Industrial Storm Water
Wolf Creek (WVKN-10) | WVKN-10 | Wolf Creek | Iron | 1047 | WVG611031 | 6.4184 | 1 | 6.4184 | 1 | Industrial Storm Water
Wolf Creek (WVKN-10) | WVKN-10-A | House Branch | Iron | 1049 | WVG611121 | 11.4278 | 1 | 11.4278 | 1 | Industrial Storm Water
Arbuckle Creek | WVKN-21 | Arbuckle Creek | Iron | 1089 | WVG611054 | 20.9909 | 1 | 20.9909 | 1 | Industrial Storm Water
Arbuckle Creek | WVKN-21 | Arbuckle Creek | Iron | 1089 | WVG611213 | 2.9154 | 1 | 2.9154 | 1 | Industrial Storm Water
Arbuckle Creek | WVKN-21 | Arbuckle Creek | Iron | 1089 | WVG611226 | 3.3236 | 1 | 3.3236 | 1 | Industrial Storm Water
Dunloup Creek | WVKN-22-K | Mill Creek | Iron | 1098 | WVG611192 | 7.6524 | 1 | 7.6524 | 1 | Industrial Storm Water
Dunloup Creek | WVKN-22-K | Mill Creek | Iron | 1099 | WVG610541 | 16.5945 | 1 | 16.5945 | 1 | Industrial Storm Water
Brush Creek | WVKNB-12 | Brush Creek | Iron | 1391 | WVG610921 | 18.6588 | 1 | 18.6588 | 1 | Industrial Storm Water
Brush Creek | WVKNB-12 | Brush Creek | Iron | 1391 | WVG610776 | 30.9602 | 1 | 30.9602 | 1 | Industrial Storm Water
Brush Creek | WVKNB-12 | Brush Creek | Iron | 1394 | WVG611162 | 37.8862 | 1 | 37.8862 | 1 | Industrial Storm Water
Brush Creek | WVKNB-12 | Brush Creek | Iron | 1394 | WVG610543 | 0.56855 | 1 | 0.56855 | 1 | Industrial Storm Water
Brush Creek | WVKNB-12 | Brush Creek | Iron | 1394 | WVG610045 | 18.1936 | 1 | 18.1936 | 1 | Industrial Storm Water
Brush Creek | WVKNB-12-G | Daves Fork | Iron | 1395 | WVG611047 | 11.1026 | 1 | 11.1026 | 1 | Industrial Storm Water
Brush Creek | WVKNB-12-G | Daves Fork | Iron | 1395 | WVG610791 | 6.3001 | 1 | 6.3001 | 1 | Industrial Storm Water
Brush Creek | WVKNB-12-G | Daves Fork | Iron | 1395 | WVG610763 | 58.5083 | 1 | 58.5083 | 1 | Industrial Storm Water
Brush Creek | WVKNB-12-G | Daves Fork | Iron | 1395 | WVG610447 | 6.9198 | 1 | 6.9198 | 1 | Industrial Storm Water
Brush Creek | WVKNB-12-G | Daves Fork | Iron | 1395 | WVG610053 | 20.9142 | 1 | 20.9142 | 1 | Industrial Storm Water
Brush Creek | WVKNB-12 | Brush Creek | Iron | 1396 | WVG611181 | 12.7034 | 1 | 12.7034 | 1 | Industrial Storm Water
Brush Creek | WVKNB-12-J | South Fork/Brush Creek | Iron | 1401 | WVG610618 | 346.1824 | 1 | 346.1824 | 1 | Industrial Storm Water
Brush Creek | WVKNB-12-J | South Fork/Brush Creek | Iron | 1401 | WVG610472 | 15.5524 | 1 | 15.5524 | 1 | Industrial Storm Water
Brush Creek | WVKNB-12-J | South Fork/Brush Creek | Iron | 1401 | WVG610059 | 13.0723 | 1 | 13.0723 | 1 | Industrial Storm Water
Brush Fork | WVKNB-36-A | Perdue Hollow | Iron | 1576 | WVG610848 | 36.3748 | 1 | 36.3748 | 1 | Industrial Storm Water

## Mining_WLAs
New River Watershed Mining Wasteload Allocations
TMDL Watershed | Stream Code | Stream Name | Metal | SWS | PERMIT | Baseline Load (lbs/yr) | Baseline Concentration (mg/L) | Allocated Load (lbs/yr) | Allocated Concentration (mg/L) | Comments
Piney Creek | WVKN-26-K-1 | Laurel Branch | Iron | 1171 | WV0001872 | 14358.0198 | 1.5 | 14358.0198 | 1.5
Piney Creek | WVKN-26-K-1 | Laurel Branch | Iron | 1171 | WV0001872 | 213.684 | 3.2 | 100.165 | 1.5
Piney Creek | WVKN-26-K | Soak Creek | Iron | 1170 | WV0001872 | 195.2242 | 3.2 | 91.5121 | 1.5
Piney Creek | WVKN-26-K | Soak Creek | Iron | 1172 | WV0001872 | 1290.0469 | 3.2 | 604.7165 | 1.5
Piney Creek | WVKN-26-I | Crab Orchard Creek | Iron | 1176 | WV0065048 | 65.7724 | 3.2 | 30.831 | 1.5
Piney Creek | WVKN-26 | Piney Creek | Iron | 1152 | WV0065048 | 496.693 | 3.2 | 232.8262 | 1.5
Manns Creek | WVKN-17-B | Floyd Creek | Iron | 1066 | WV1021834 | 1709.976 | 1.5 | 1709.976 | 1.5
Manns Creek | WVKN-17-B | Floyd Creek | Aluminum | 1066 | WV1021834 | 854.977 | 0.75 | 854.977 | 0.75
Crane Creek | WVKNB-30 | Crane Creek | Iron | 1523 | WV0065005 | 11305.39 | 1.5 | 11305.39 | 1.5
Crane Creek | WVKNB-30-C | Belcher Branch | Iron | 1531 | WV1018515 | 5888.37 | 1.5 | 3272.23 | 1.5
Rich Creek (WVKNB-18) | WVKNB-18 | Rich Creek | Iron | 1456 | WV1008579 | 114.7293 | 3.2 | 53.7798 | 1.5
Rich Creek (WVKNB-18) | WVKNB-18-E | UNT/Rich Creek RM 8.99 | Iron | 1457 | WV1008579 | 280.9123 | 3.2 | 131.6776 | 1.5
Rich Creek (WVKNB-18) | WVKNB-18 | Rich Creek | Iron | 1458 | WV1008579 | 32329.8585 | 3.2 | 15154.6245 | 1.5
Widemouth Creek | WVKNB-28-B-3 | UNT/Righthand Fork RM 3.7 | Iron | 1507 | WV1008579 | 5301.9 | 3.2 | 2485.285 | 1.5

## MS4_WLAs_Summary
New River Watershed - Iron MS4 Wasteload Allocations (Summary)
TMDL Watershed | Stream Code | Stream Name | Metal | SWS | MS4 ENTITY | Baseline Load (lbs/yr) | Allocated Load (lbs/yr) | % Reduction | Comments
Piney Creek | WVKN-26 | Piney Creek | Iron | 1120 | Beckley | 3067.3392 | 2808.6112 | 8.4349
Piney Creek | WVKN-26 | Piney Creek | Iron | 1121 | Beckley | 5306.9804 | 4607.3319 | 13.1836
Piney Creek | WVKN-26 | Piney Creek | Iron | 1121 | DOH | 162.5756 | 142.2327 | 12.5129
Piney Creek | WVKN-26 | Piney Creek | Iron | 1149 | Beckley | 8731.2276 | 2648.1692 | 69.6701
Piney Creek | WVKN-26 | Piney Creek | Iron | 1149 | DOH | 260.5323 | 80.1549 | 69.2342
Piney Creek | WVKN-26-G | Whitestick Creek | Iron | 1179 | Beckley | 7584.0848 | 5116.8047 | 32.5323
Piney Creek | WVKN-26-G | Whitestick Creek | Iron | 1179 | DOH | 149.8599 | 101.7372 | 32.1118
Piney Creek | WVKN-26-G | Whitestick Creek | Iron | 1181 | Beckley | 5938.5974 | 2426.2799 | 59.1439
Piney Creek | WVKN-26-G | Whitestick Creek | Iron | 1181 | DOH | 152.0108 | 62.7448 | 58.7235
Piney Creek | WVKN-26-G | Whitestick Creek | Iron | 1182 | Beckley | 3081.3248 | 2130.2992 | 30.8642
Piney Creek | WVKN-26-G | Whitestick Creek | Iron | 1182 | DOH | 145.4013 | 100.5244 | 30.8642
Piney Creek | WVKN-26-G | Whitestick Creek | Iron | 1182 | Parkways | 257.5689 | 178.0724 | 30.8642
Piney Creek | WVKN-26-G-2 | UNT/Whitestick Creek RM 3.66 | Iron | 1183 | Beckley | 4625.8275 | 2735.7507 | 40.8592
Piney Creek | WVKN-26-G-2 | UNT/Whitestick Creek RM 3.66 | Iron | 1183 | DOH | 87.0974 | 52.3087 | 39.9422
Piney Creek | WVKN-26-E | Cranberry Creek | Iron | 1184 | Beckley | 18147.2714 | 9352.7849 | 48.4618
Piney Creek | WVKN-26-E | Cranberry Creek | Iron | 1184 | DOH | 145.083 | 75.2666 | 48.1217
Piney Creek | WVKN-26-E-1 | Little Whitestick Creek | Iron | 1185 | Beckley | 6064.7045 | 2448.2098 | 59.6318
Piney Creek | WVKN-26-E-1 | Little Whitestick Creek | Iron | 1185 | DOH | 465.2104 | 188.5092 | 59.4787
Piney Creek | WVKN-26-E-1-A | UNT/Little Whitestick Creek RM 0.84 | Iron | 1186 | Beckley | 4680.589 | 2919.1428 | 37.633
Piney Creek | WVKN-26-E-1-A | UNT/Little Whitestick Creek RM 0.84 | Iron | 1186 | DOH | 93.1527 | 58.3184 | 37.3949
Piney Creek | WVKN-26-E-1 | Little Whitestick Creek | Iron | 1187 | Beckley | 24151.2531 | 15582.1826 | 35.4809
Piney Creek | WVKN-26-E-1 | Little Whitestick Creek | Iron | 1187 | DOH | 672.5225 | 433.9058 | 35.4809
Piney Creek | WVKN-26-E-1 | Little Whitestick Creek | Iron | 1187 | Parkways | 1351.849 | 872.2014 | 35.4809
Piney Creek | WVKN-26-E | Cranberry Creek | Iron | 1188 | Beckley | 24770.0396 | 15530.3632 | 37.3018
Piney Creek | WVKN-26-E | Cranberry Creek | Iron | 1188 | DOH | 530.1116 | 332.4366 | 37.2893
Piney Creek | WVKN-26-E | Cranberry Creek | Iron | 1188 | Parkways | 153.9456 | 97.5596 | 36.6272
Piney Creek | WVKN-26-E | Cranberry Creek | Iron | 1189 | Beckley | 3011.531 | 1819.0018 | 39.5988
Piney Creek | WVKN-26-E | Cranberry Creek | Iron | 1189 | DOH | 51.2893 | 31.3482 | 38.8796
Piney Creek | WVKN-26-E-2 | UNT/Cranberry Creek RM 4.51 | Iron | 1190 | Beckley | 4565.989 | 3712.7149 | 18.6876
Piney Creek | WVKN-26-E-2 | UNT/Cranberry Creek RM 4.51 | Iron | 1190 | DOH | 73.0916 | 60.3907 | 17.3766
Piney Creek | WVKN-26-E | Cranberry Creek | Iron | 1191 | Beckley | 3806.743 | 3293.4429 | 13.484
Piney Creek | WVKN-26-D | Griffith Branch | Iron | 1192 | Beckley | 1494.551 | 1087.1649 | 27.2581
Piney Creek | WVKN-26-D | Griffith Branch | Iron | 1192 | DOH | 13.9858 | 11.4877 | 17.862
Piney Creek | WVKN-26-C | Stanaford Branch | Iron | 1193 | Beckley | 213.9032 | 178.2857 | 16.6512

## MS4_WLAs_Detailed
New River Watershed - Iron MS4 Wasteload Allocations (Detailed)
[6 empty] | BARREN LAND |  |  | URBAN/RES/ROAD |  |  | OTHER NPS |  |  | STREAMBANK EROSION
TMDL Watershed | Stream Code | Stream Name | Metal | SWS | MS4 ENTITY | Baseline Load (lbs/yr) | Allocated Load (lbs/yr) | % Reduction | Baseline Load (lbs/yr) | Allocated Load (lbs/yr) | % Reduction | Baseline Load (lbs/yr) | Allocated Load (lbs/yr) | % Reduction | Baseline Load (lbs/yr) | Allocated Load (lbs/yr) | % Reduction | Comments
Piney Creek | WVKN-26 | Piney Creek | Iron | 1120 | Beckley | 1.5207 | 1.5207 | 0 | 486.7769 | 253.2121 | 47.9819 | 1305.1677 | 1305.1677 | 0 | 1273.8739 | 1248.7106 | 1.9753
Piney Creek | WVKN-26 | Piney Creek | Iron | 1121 | Beckley | 1.1344 | 1.1344 | 0 | 1616.8681 | 969.9539 | 40.0103 | 1019.1952 | 1019.1952 | 0 | 2669.7827 | 2617.0485 | 1.9752
Piney Creek | WVKN-26 | Piney Creek | Iron | 1121 | DOH | 0 | 0 | 0 | 80.7887 | 62.0612 | 23.1808 | 0 | 0 | 0 | 81.7869 | 80.1714 | 1.9752
Piney Creek | WVKN-26 | Piney Creek | Iron | 1149 | Beckley | 37.0394 | 12.6105 | 65.9539 | 911.4506 | 607.4091 | 33.358 | 383.9794 | 383.9794 | 0 | 7398.7583 | 1644.1702 | 77.7778
Piney Creek | WVKN-26 | Piney Creek | Iron | 1149 | DOH | 0 | 0 | 0 | 39.7597 | 31.0943 | 21.7945 | 0 | 0 | 0 | 220.7726 | 49.0606 | 77.7778
Piney Creek | WVKN-26-G | Whitestick Creek | Iron | 1179 | Beckley | 1.7439 | 1.7439 | 0 | 4276.9964 | 2958.6325 | 30.8245 | 1368.8864 | 1368.8864 | 0 | 1936.4581 | 787.5419 | 59.3308
Piney Creek | WVKN-26-G | Whitestick Creek | Iron | 1179 | DOH | 0 | 0 | 0 | 111.5959 | 86.1755 | 22.779 | 0 | 0 | 0 | 38.264 | 15.5617 | 59.3308
Piney Creek | WVKN-26-G | Whitestick Creek | Iron | 1181 | Beckley | 0.28217 | 0.28217 | 0 | 2358.1986 | 1582.0634 | 32.9122 | 193.9247 | 193.9247 | 0 | 3386.1919 | 650.0096 | 80.8041
Piney Creek | WVKN-26-G | Whitestick Creek | Iron | 1181 | DOH | 0 | 0 | 0 | 65.3342 | 46.1064 | 29.4298 | 0 | 0 | 0 | 86.6767 | 16.6384 | 80.8041
Piney Creek | WVKN-26-G | Whitestick Creek | Iron | 1182 | Beckley | 134.9526 | 45.7072 | 66.1309 | 1512.9227 | 977.158 | 35.4126 | 1029.9859 | 1029.9859 | 0 | 403.4636 | 77.4482 | 80.8042
Piney Creek | WVKN-26-G | Whitestick Creek | Iron | 1182 | DOH | 0 | 0 | 0 | 126.3627 | 96.8698 | 23.3399 | 0 | 0 | 0 | 19.0386 | 3.6546 | 80.8042
Piney Creek | WVKN-26-G | Whitestick Creek | Iron | 1182 | Parkways | 0 | 0 | 0 | 223.8432 | 171.5984 | 23.3399 | 0 | 0 | 0 | 33.7256 | 6.4739 | 80.8042
Piney Creek | WVKN-26-G-2 | UNT/Whitestick Creek RM 3.66 | Iron | 1183 | Beckley | 0.18991 | 0.18991 | 0 | 3293.086 | 2331.0094 | 29.215 | 184.0953 | 184.0953 | 0 | 1148.4563 | 220.4561 | 80.8041
Piney Creek | WVKN-26-G-2 | UNT/Whitestick Creek RM 3.66 | Iron | 1183 | DOH | 0 | 0 | 0 | 65.4737 | 48.1579 | 26.447 | 0 | 0 | 0 | 21.6237 | 4.1509 | 80.8041
Piney Creek | WVKN-26-E | Cranberry Creek | Iron | 1184 | Beckley | 3.1699 | 1.0736 | 66.1304 | 5088.1514 | 3444.9647 | 32.2944 | 3837.0923 | 3837.0923 | 0 | 9218.8579 | 2069.6544 | 77.5498
Piney Creek | WVKN-26-E | Cranberry Creek | Iron | 1184 | DOH | 0 | 0 | 0 | 71.3805 | 58.7203 | 17.7363 | 0 | 0 | 0 | 73.7025 | 16.5464 | 77.5498
Piney Creek | WVKN-26-E-1 | Little Whitestick Creek | Iron | 1185 | Beckley | 0.035732 | 0.035732 | 0 | 1842.8128 | 1251.7813 | 32.0722 | 27.0227 | 27.0227 | 0 | 4194.8334 | 1169.3701 | 72.1236
Piney Creek | WVKN-26-E-1 | Little Whitestick Creek | Iron | 1185 | DOH | 0 | 0 | 0 | 143.4338 | 98.8093 | 31.1115 | 0 | 0 | 0 | 321.7766 | 89.6999 | 72.1236
Piney Creek | WVKN-26-E-1-A | UNT/Little Whitestick Creek RM 0.84 | Iron | 1186 | Beckley | 0.008851 | 0.008851 | 0 | 3681.3076 | 2640.5729 | 28.2708 | 0 | 0 | 0 | 999.2726 | 278.5611 | 72.1236
Piney Creek | WVKN-26-E-1-A | UNT/Little Whitestick Creek RM 0.84 | Iron | 1186 | DOH | 0 | 0 | 0 | 73.2653 | 52.7745 | 27.968 | 0 | 0 | 0 | 19.8874 | 5.5439 | 72.1236
Piney Creek | WVKN-26-E-1 | Little Whitestick Creek | Iron | 1187 | Beckley | 1998.9831 | 677.0416 | 66.1307 | 15349.6835 | 9816.7284 | 36.0461 | 4425.8723 | 4425.8723 | 0 | 2376.7142 | 662.5403 | 72.1237
Piney Creek | WVKN-26-E-1 | Little Whitestick Creek | Iron | 1187 | DOH | 0 | 0 | 0 | 606.3399 | 415.4565 | 31.4812 | 0 | 0 | 0 | 66.1826 | 18.4493 | 72.1237
Piney Creek | WVKN-26-E-1 | Little Whitestick Creek | Iron | 1187 | Parkways | 0 | 0 | 0 | 1218.8141 | 835.1162 | 31.4812 | 0 | 0 | 0 | 133.0349 | 37.0852 | 72.1237
Piney Creek | WVKN-26-E | Cranberry Creek | Iron | 1188 | Beckley | 4.6878 | 1.5877 | 66.1308 | 17940.7426 | 10381.2542 | 42.1359 | 4368.6464 | 4368.6464 | 0 | 2455.9628 | 778.8749 | 68.2864
Piney Creek | WVKN-26-E | Cranberry Creek | Iron | 1188 | DOH | 0 | 0 | 0 | 477.5507 | 315.7677 | 33.8777 | 0 | 0 | 0 | 52.5608 | 16.669 | 68.2864
Piney Creek | WVKN-26-E | Cranberry Creek | Iron | 1188 | Parkways | 0 | 0 | 0 | 138.6818 | 92.7189 | 33.1427 | 0 | 0 | 0 | 15.2638 | 4.8407 | 68.2864
Piney Creek | WVKN-26-E | Cranberry Creek | Iron | 1189 | Beckley | 1.2406 | 1.2406 | 0 | 1027.108 | 583.0417 | 43.2346 | 898.5843 | 898.5843 | 0 | 1084.5982 | 336.1353 | 69.0083
Piney Creek | WVKN-26-E | Cranberry Creek | Iron | 1189 | DOH | 0 | 0 | 0 | 32.8176 | 25.6235 | 21.9213 | 0 | 0 | 0 | 18.4718 | 5.7247 | 69.0083
Piney Creek | WVKN-26-E-2 | UNT/Cranberry Creek RM 4.51 | Iron | 1190 | Beckley | 2.8488 | 2.8488 | 0 | 1640.1044 | 948.5437 | 42.1657 | 2688.697 | 2688.697 | 0 | 234.3388 | 72.6254 | 69.0084
Piney Creek | WVKN-26-E-2 | UNT/Cranberry Creek RM 4.51 | Iron | 1190 | DOH | 0 | 0 | 0 | 69.3403 | 59.2282 | 14.5834 | 0 | 0 | 0 | 3.7513 | 1.1626 | 69.0084
Piney Creek | WVKN-26-E | Cranberry Creek | Iron | 1191 | Beckley | 3.7164 | 1.2587 | 66.1309 | 772.5182 | 382.9904 | 50.4231 | 2854.7115 | 2854.7115 | 0 | 175.7969 | 54.4823 | 69.0084
Piney Creek | WVKN-26-D | Griffith Branch | Iron | 1192 | Beckley | 94.228 | 31.9144 | 66.1306 | 738.0946 | 449.4256 | 39.11 | 580.4941 | 580.4941 | 0 | 81.7343 | 25.3307 | 69.0085
Piney Creek | WVKN-26-D | Griffith Branch | Iron | 1192 | DOH | 0 | 0 | 0 | 13.221 | 10.7228 | 18.8954 | 0 | 0 | 0 | 0.76486 | 0.76486 | 0
Piney Creek | WVKN-26-C | Stanaford Branch | Iron | 1193 | Beckley | 0.14663 | 0.14663 | 0 | 73.6562 | 44.0246 | 40.2296 | 131.4262 | 131.4262 | 0 | 8.6741 | 2.6883 | 69.0084

## Beckley_MS4
Beckley MS4 Subwatersheds
Beckley MS4 Subwatersheds |  |  | TMDL Subwatersheds
Beckley MS4 Subwatershed Name | Beckley MS4 Subwatershed Code | MS4 Jurisdiction | 1120 | 1121 | 1149 | 1179 | 1181 | 1182 | 1183 | 1184 | 1185 | 1186 | 1187 | 1188 | 1189 | 1190 | 1191 | 1192 | 1193
Not MS4 | Not MS4 | Not MS4 | 70.35% | 49.59% | 59.84% | 47.34% | 44.15% | 82.65% |  | 0.9679% |  |  | 3.013% | 2.126% |  | 2.965% | 12.25% | 79.25% | 97.89%
Azzara | 15-1 | Beckley | TMDL Subwatersheds 1120: 3.379%; TMDL Subwatersheds 1121: 22.81%; TMDL Subwatersheds 1184: 4.775%
Azzara | 15-1 | DOH | TMDL Subwatersheds 1121: 0.393%; TMDL Subwatersheds 1184: 0.108%
Bailey Avenue | 19-1 | Beckley | TMDL Subwatersheds 1184: 11.38%; TMDL Subwatersheds 1185: 0.1155%; TMDL Subwatersheds 1188: 0.943%
BARH - Woodrow | 45-1 | Beckley | TMDL Subwatersheds 1188: 2.652%
BARH - Woodrow | 45-1 | DOH | TMDL Subwatersheds 1188: 0.07%
Black Knight | 13-1 | Beckley | TMDL Subwatersheds 1121: 7.551%; TMDL Subwatersheds 1149: 23.12%; TMDL Subwatersheds 1179: 0.8951%; TMDL Subwatersheds 1184: 1.525%
Black Knight | 13-1 | DOH | TMDL Subwatersheds 1121: 0.2698%; TMDL Subwatersheds 1149: 0.612%; TMDL Subwatersheds 1179: 0.05497%; TMDL Subwatersheds 1184: 0.0298%
Canterberry Drive | 39-1 | Beckley | TMDL Subwatersheds 1185: 5.488%; TMDL Subwatersheds 1187: 0.8321%; TMDL Subwatersheds 1188: 12.54%
Canterberry Drive | 39-1 | DOH | TMDL Subwatersheds 1185: 0.9517%; TMDL Subwatersheds 1187: 0.09887%; TMDL Subwatersheds 1188: 0.6254%
City Avenue | 7-1 | Beckley | TMDL Subwatersheds 1179: 5.676%; TMDL Subwatersheds 1181: 0.3651%
City Avenue | 7-1 | DOH | TMDL Subwatersheds 1179: 0.0517%
Downtown - Maplewood | 10-1 | Beckley | TMDL Subwatersheds 1149: 0.1468%; TMDL Subwatersheds 1179: 17.13%; TMDL Subwatersheds 1181: 0.1864%; TMDL Subwatersheds 1184: 2.429%; TMDL Subwatersheds 1186: 15.64%; TMDL Subwatersheds 1187: 0.2536%
Downtown - Maplewood | 10-1 | DOH | TMDL Subwatersheds 1179: 0.4881%; TMDL Subwatersheds 1186: 0.07785%
Dry Hill | 30-1 | Beckley | TMDL Subwatersheds 1182: 2.803%; TMDL Subwatersheds 1187: 23.19%; TMDL Subwatersheds 1188: 0.08081%
Dry Hill | 30-1 | DOH | TMDL Subwatersheds 1182: 0.1219%; TMDL Subwatersheds 1187: 0.6014%
Dry Hill | 30-1 | Parkway | TMDL Subwatersheds 1182: 0.03106%; TMDL Subwatersheds 1187: 4.878%; TMDL Subwatersheds 1188: 0.06748%
East Park - Scott Ave | 23-1 | Beckley | TMDL Subwatersheds 1186: 6.244%; TMDL Subwatersheds 1187: 0.7814%
East Park - Sheridan Ave | 22-1 | Beckley | TMDL Subwatersheds 1185: 2.763%; TMDL Subwatersheds 1186: 26.81%; TMDL Subwatersheds 1187: 0.01769%
East Park - Sheridan Ave | 22-1 | DOH | TMDL Subwatersheds 1186: 0.2485%
Ellison Ave - Spruce | 6-1 | Beckley | TMDL Subwatersheds 1179: 1.147%; TMDL Subwatersheds 1181: 13.92%
Ellison Ave - Spruce | 6-1 | DOH | TMDL Subwatersheds 1181: 0.1207%
Ewart Avenue | 26-1 | Beckley | TMDL Subwatersheds 1181: 8.237%; TMDL Subwatersheds 1183: 16.46%; TMDL Subwatersheds 1187: 6.13%
Ewart Avenue | 26-1 | DOH | TMDL Subwatersheds 1181: 0.2863%; TMDL Subwatersheds 1183: 0.662%; TMDL Subwatersheds 1187: 0.02738%
Fairview - Locust | 4-1 | Beckley | TMDL Subwatersheds 1181: 0.3817%; TMDL Subwatersheds 1182: 0.01829%; TMDL Subwatersheds 1183: 48.97%; TMDL Subwatersheds 1187: 0.7977%
Fairview - Locust | 4-1 | DOH | TMDL Subwatersheds 1183: 0.3113%; TMDL Subwatersheds 1187: 0.07889%
Granville | 9-1 | Beckley | TMDL Subwatersheds 1179: 15.44%
Granville | 9-1 | DOH | TMDL Subwatersheds 1179: 0.2264%
Grey Flats - North | 17-1 | Beckley | TMDL Subwatersheds 1120: 5.282%; TMDL Subwatersheds 1184: 26.49%
Grey Flats-South | 16-1 | Beckley | TMDL Subwatersheds 1120: 20.99%; TMDL Subwatersheds 1121: 3.7%; TMDL Subwatersheds 1184: 0.2716%
Harper Park | 1-1 | Beckley | TMDL Subwatersheds 1182: 6.767%; TMDL Subwatersheds 1183: 1.224%; TMDL Subwatersheds 1187: 0.2441%
Harper Park | 1-1 | DOH | TMDL Subwatersheds 1182: 0.3815%; TMDL Subwatersheds 1183: 0.154%; TMDL Subwatersheds 1187: 0.05324%
Harper Park | 1-1 | Parkway | TMDL Subwatersheds 1182: 0.8698%; TMDL Subwatersheds 1187: 0.1166%
Harper Road - North | 29-1 | Beckley | TMDL Subwatersheds 1182: 0.1828%; TMDL Subwatersheds 1183: 1.638%; TMDL Subwatersheds 1187: 5.816%
Harper Road - North | 29-1 | DOH | TMDL Subwatersheds 1182: 0.03498%; TMDL Subwatersheds 1183: 0.2199%; TMDL Subwatersheds 1187: 0.04457%
Harper Road - North | 29-1 | Parkway | TMDL Subwatersheds 1182: 0.001718%; TMDL Subwatersheds 1187: 0.01387%
Hartley - Pinecrest | 18-1 | Beckley | TMDL Subwatersheds 1121: 0.062%; TMDL Subwatersheds 1184: 35.84%; TMDL Subwatersheds 1186: 20.32%
Hartley - Pinecrest | 18-1 | DOH | TMDL Subwatersheds 1184: 0.5547%; TMDL Subwatersheds 1186: 0.8692%
Hedrick Street | 20-1 | Beckley | TMDL Subwatersheds 1184: 4.135%; TMDL Subwatersheds 1185: 10.41%; TMDL Subwatersheds 1186: 0.2842%
Hedrick Street | 20-1 | DOH | TMDL Subwatersheds 1184: 0.09299%; TMDL Subwatersheds 1185: 0.5021%; TMDL Subwatersheds 1186: 0.004343%
Hubbard - Davis Street | 35-1 | Beckley | TMDL Subwatersheds 1185: 14.1%; TMDL Subwatersheds 1186: 0.7821%; TMDL Subwatersheds 1187: 3.367%
Hubbard - Davis Street | 35-1 | DOH | TMDL Subwatersheds 1185: 1.099%; TMDL Subwatersheds 1187: 0.3106%
Mankin - Orchard | 21-1 | Beckley | TMDL Subwatersheds 1185: 4.885%; TMDL Subwatersheds 1186: 4.13%
Maxwell Hill - East | 32-1 | Beckley | TMDL Subwatersheds 1187: 10.1%; TMDL Subwatersheds 1188: 2.019%
Maxwell Hill - East | 32-1 | DOH | TMDL Subwatersheds 1187: 0.1%; TMDL Subwatersheds 1188: 0.05425%
Maxwell Hill - West | 31-1 | Beckley | TMDL Subwatersheds 1187: 13.22%; TMDL Subwatersheds 1188: 0.813%
Maxwell Hill - West | 31-1 | DOH | TMDL Subwatersheds 1187: 0.237%; TMDL Subwatersheds 1188: 0.05255%
Mool Ave. | 11-1 | Beckley | TMDL Subwatersheds 1149: 4.074%; TMDL Subwatersheds 1179: 4.915%
Mool Ave. | 11-1 | DOH | TMDL Subwatersheds 1149: 0.01832%
Nebraska Avenue | 24-1 | Beckley | TMDL Subwatersheds 1186: 20.74%; TMDL Subwatersheds 1187: 3.485%
Nebraska Avenue | 24-1 | DOH | TMDL Subwatersheds 1186: 0.7515%; TMDL Subwatersheds 1187: 0.1037%
New River Drive - North and South | 27-1 & 33-1 | Beckley | TMDL Subwatersheds 1187: 9.644%
New River Drive - North and South | 27-1 & 33-1 | DOH | TMDL Subwatersheds 1187: 0.2065%
North Cranberry | 41-1 | Beckley | TMDL Subwatersheds 1188: 4.735%; TMDL Subwatersheds 1189: 92.97%; TMDL Subwatersheds 1190: 95.27%; TMDL Subwatersheds 1191: 87.43%; TMDL Subwatersheds 1193: 2.112%
North Cranberry | 41-1 | DOH | TMDL Subwatersheds 1188: 0.1695%; TMDL Subwatersheds 1189: 0.9959%; TMDL Subwatersheds 1190: 1.529%
North Mabscott | 5-1 | Beckley | TMDL Subwatersheds 1181: 16.76%; TMDL Subwatersheds 1182: 0.000849%; TMDL Subwatersheds 1183: 1.127%
North Mabscott | 5-1 | DOH | TMDL Subwatersheds 1181: 0.2592%; TMDL Subwatersheds 1183: 0.00225%
Northwestern | 3-1 | Beckley | TMDL Subwatersheds 1182: 2.21%; TMDL Subwatersheds 1183: 18.2%
Northwestern | 3-1 | DOH | TMDL Subwatersheds 1182: 0.09293%; TMDL Subwatersheds 1183: 0.02035%
Northwestern | 3-1 | Parkway | TMDL Subwatersheds 1182: 0.02983%
Parkway | 14-1 | Beckley | TMDL Subwatersheds 1121: 14.79%; TMDL Subwatersheds 1149: 1.833%
Parkway | 14-1 | DOH | TMDL Subwatersheds 1121: 0.8356%; TMDL Subwatersheds 1149: 0.3347%
Professional Park | 38-1 | Beckley | TMDL Subwatersheds 1185: 7.171%; TMDL Subwatersheds 1188: 4.622%
Professional Park | 38-1 | DOH | TMDL Subwatersheds 1185: 0.8628%; TMDL Subwatersheds 1188: 0.2166%
Ragland Road | 42-1 | Beckley | TMDL Subwatersheds 1188: 7.822%; TMDL Subwatersheds 1191: 0.3234%; TMDL Subwatersheds 1192: 3.971%
Ragland Road | 42-1 | DOH | TMDL Subwatersheds 1188: 0.125%; TMDL Subwatersheds 1192: 0.04089%
Red Brush - Raleigh | 12-1 | Beckley | TMDL Subwatersheds 1149: 9.821%
Red Brush - Raleigh | 12-1 | DOH | TMDL Subwatersheds 1149: 0.1987%
Robert C. Byrd Drive | 25-1 | Beckley | TMDL Subwatersheds 1179: 0.3989%; TMDL Subwatersheds 1181: 14.61%; TMDL Subwatersheds 1187: 4.835%
Robert C. Byrd Drive | 25-1 | DOH | TMDL Subwatersheds 1179: 0.04483%; TMDL Subwatersheds 1181: 0.7278%; TMDL Subwatersheds 1187: 0.2846%
Rural Acres East | 36-1 | Beckley | TMDL Subwatersheds 1185: 10.82%
Rural Acres East | 36-1 | DOH | TMDL Subwatersheds 1185: 0.8029%
Sprague Hill | 34-1 | Beckley | TMDL Subwatersheds 1187: 2.012%
Sprague Hill | 34-1 | DOH | TMDL Subwatersheds 1187: 0.2965%
Stanaford Road | 44-1 | Beckley | TMDL Subwatersheds 1188: 2.533%
Stanaford Road | 44-1 | DOH | TMDL Subwatersheds 1188: 0.08807%
Sunset | 2-1 | Beckley | TMDL Subwatersheds 1182: 3.359%; TMDL Subwatersheds 1183: 10.52%; TMDL Subwatersheds 1187: 0.02335%
Sunset | 2-1 | DOH | TMDL Subwatersheds 1182: 0.09258%; TMDL Subwatersheds 1183: 0.4783%
Sunset | 2-1 | Parkway | TMDL Subwatersheds 1182: 0.3501%
Sunset - Dixie | 28-1 | Beckley | TMDL Subwatersheds 1187: 2.768%
VA Hospital - Edgewood | 8-1 | Beckley | TMDL Subwatersheds 1179: 6.029%
VA Hospital - Edgewood | 8-1 | DOH | TMDL Subwatersheds 1179: 0.1544%
Walmart - Lowes | 43-1 | Beckley | TMDL Subwatersheds 1188: 5.322%; TMDL Subwatersheds 1192: 0.434%
West Cranberry | 40-1 | Beckley | TMDL Subwatersheds 1187: 1.967%; TMDL Subwatersheds 1188: 48.24%; TMDL Subwatersheds 1189: 5.355%; TMDL Subwatersheds 1190: 0.2394%
West Cranberry | 40-1 | DOH | TMDL Subwatersheds 1187: 0.04853%; TMDL Subwatersheds 1188: 0.6006%; TMDL Subwatersheds 1189: 0.6786%
West Cranberry | 40-1 | Parkway | TMDL Subwatersheds 1188: 0.5245%
Whitestick Road | 37-1 | Beckley | TMDL Subwatersheds 1184: 0.1039%; TMDL Subwatersheds 1185: 37.12%; TMDL Subwatersheds 1186: 3.095%; TMDL Subwatersheds 1188: 0.04921%
Whitestick Road | 37-1 | DOH | TMDL Subwatersheds 1185: 2.906%; TMDL Subwatersheds 1188: 0.01179%
Woodcrest East | 47-1 | Beckley | TMDL Subwatersheds 1184: 5.482%; TMDL Subwatersheds 1192: 7.682%
Woodrow - Woodcrest | 46-1 | Beckley | TMDL Subwatersheds 1184: 5.822%; TMDL Subwatersheds 1188: 2.873%; TMDL Subwatersheds 1192: 8.473%
Woodrow - Woodcrest | 46-1 | DOH | TMDL Subwatersheds 1188: 0.02455%; TMDL Subwatersheds 1192: 0.1515%
|  | Total | 100% | 100% | 100% | 100% | 100% | 100% | 100% | 100% | 100% | 100% | 100% | 100% | 100% | 100% | 100% | 100% | 100%

## CSW_Future_Growth
New River Watershed - Construction Stormwater Future Growth
TMDL Watershed | Stream Code | Stream Name | SWS | Subwatershed Allocated Load (lbs/yr) | Subwatershed Allocated Area (Acre) | Cumulative Allocated Area | Contributing Subwatersheds | Comments
Piney Creek | WVKN-26 | Piney Creek | 1113 | 420.588 | 13.6301 | 1310.0379 | 1113 through 1196
Piney Creek | WVKN-26 | Piney Creek | 1114 | 856.557 | 27.7491 | 1262.8749 | 1114 through 1193
Piney Creek | WVKN-26-B | Fat Creek | 1115 | 885.827 | 28.6967 | 103.1315 | 1115 through 1117
Piney Creek | WVKN-26-B | Fat Creek | 1116 | 1556.32 | 50.28 | 50.28 | 1116
Piney Creek | WVKN-26-B-2 | Brammer Branch | 1117 | 747.154 | 24.1548 | 24.1548 | 1117
Piney Creek | WVKN-26 | Piney Creek | 1118 | 627.197 | 20.3274 | 1131.9943 | 1118 through 1193
Piney Creek | WVKN-26 | Piney Creek | 1119 | 615.583 | 19.9424 | 1087.0287 | 1119 through 1192
Piney Creek | WVKN-26 | Piney Creek | 1120 | 812.617 | 26.3204 | 918.2061 | 1120 through 1183
Piney Creek | WVKN-26 | Piney Creek | 1121 | 525.056 | 17.0061 | 891.8857 | 1121 through 1183
Piney Creek | WVKN-26-F | Beaver Creek | 1122 | 165.331 | 5.355 | 359.3847 | 1122 through 1147
Piney Creek | WVKN-26-F-2 | Little Beaver Creek | 1123 | 87.4446 | 2.8323 | 142.9718 | 1123 through 1137
Piney Creek | WVKN-26-F-2-0.4A | UNT/Little Beaver Creek RM 0.25 | 1124 | 181.783 | 5.8844 | 5.8844 | 1124
Piney Creek | WVKN-26-F-2 | Little Beaver Creek | 1125 | 121.872 | 3.9474 | 134.2551 | 1125 through 1137
Piney Creek | WVKN-26-F-2 | Little Beaver Creek | 1126 | 16.7184 | 0.5415 | 117.1203 | 1126 through 1136
Piney Creek | WVKN-26-F-2-A.1 | UNT/Little Beaver Creek RM 0.25 | 1127 | 357.142 | 11.5383 | 11.5383 | 1127
Piney Creek | WVKN-26-F-2 | Little Beaver Creek | 1128 | 725.516 | 23.4854 | 105.0405 | 1128 through 1136
Piney Creek | WVKN-26-F-2-B | Laurel Run | 1129 | 477.881 | 15.4389 | 15.4389 | 1129
Piney Creek | WVKN-26-F-2 | Little Beaver Creek | 1130 | 138.451 | 4.476 | 66.1163 | 1130 through 1136
Piney Creek | WVKN-26-F-2-C | Sims Branch | 1131 | 351.005 | 11.34 | 11.34 | 1131
Piney Creek | WVKN-26-F-2 | Little Beaver Creek | 1132 | 172.576 | 5.5755 | 50.3003 | 1132 through 1136
Piney Creek | WVKN-26-F-2-(L2) | Lake | 1133 | 297.598 | 9.6146 | 44.7248 | 1133 through 1136
Piney Creek | WVKN-26-F-2 | Little Beaver Creek | 1134 | 706.623 | 22.8293 | 35.1102 | 1134 through 1136
Piney Creek | WVKN-26-F-2-(L3) | Lake | 1135 | 163.264 | 5.2719 | 12.281 | 1135 through 1136
Piney Creek | WVKN-26-F-2 | Little Beaver Creek | 1136 | 217.063 | 7.0091 | 7.0091 | 1136
Piney Creek | WVKN-26-F-2-A | Sand Branch | 1137 | 407.912 | 13.1874 | 13.1874 | 1137
Piney Creek | WVKN-26-F | Beaver Creek | 1138 | 1067.12 | 34.5431 | 211.058 | 1138 through 1147
Piney Creek | WVKN-26-F | Beaver Creek | 1139 | 411.478 | 13.3197 | 145.6464 | 1139 through 1146
Piney Creek | WVKN-26-F | Beaver Creek | 1140 | 9.2021 | 0.29805 | 115.6724 | 1140 through 1145
Piney Creek | WVKN-26-F-6 | Left Fork/Beaver Creek | 1141 | 1100.51 | 35.5541 | 35.5541 | 1141
Piney Creek | WVKN-26-F | Beaver Creek | 1142 | 562.041 | 18.158 | 79.8203 | 1142 through 1145
Piney Creek | WVKN-26-F-7 | Cherry Creek | 1143 | 590.481 | 19.0668 | 19.0668 | 1143
Piney Creek | WVKN-26-F | Beaver Creek | 1144 | 499.984 | 16.1447 | 16.1447 | 1144
Piney Creek | WVKN-26-F-8 | UNT/Beaver Creek RM 10.11 | 1145 | 819.15 | 26.4509 | 26.4509 | 1145
Piney Creek | WVKN-26-F-5 | Rocky Branch | 1146 | 515.5 | 16.6544 | 16.6544 | 1146
Piney Creek | WVKN-26-F-3 | Glade Fork | 1147 | 954.822 | 30.8685 | 30.8685 | 1147
Piney Creek | WVKN-26-F-1 | Tank Branch | 1148 | 246.026 | 7.964 | 7.964 | 1148
Piney Creek | WVKN-26 | Piney Creek | 1149 | 325.59 | 10.5458 | 507.5309 | 1149 through 1183
Piney Creek | WVKN-26 | Piney Creek | 1150 | 671.157 | 21.7254 | 420.3752 | 1150 through 1178
Piney Creek | WVKN-26 | Piney Creek | 1151 | 474.794 | 15.3734 | 398.6498 | 1151 through 1178
Piney Creek | WVKN-26 | Piney Creek | 1152 | 507.367 | 16.4237 | 323.7864 | 1152 through 1175
Piney Creek | WVKN-26 | Piney Creek | 1153 | 836.934 | 27.0921 | 247.9923 | 1153 through 1169
Piney Creek | WVKN-26-L | Take-In Creek | 1154 | 883.995 | 28.5593 | 28.5593 | 1154
Piney Creek | WVKN-26 | Piney Creek | 1155 | 1067.55 | 34.5129 | 192.341 | 1155 through 1169
Piney Creek | WVKN-26-M | Bowyer Creek | 1156 | 40.6574 | 0.80145 | 48.1673 | 1156 through 1160
Piney Creek | WVKN-26-M-1 | Spencer Branch | 1157 | 341.603 | 6.7188 | 6.7188 | 1157
Piney Creek | WVKN-26-M | Bowyer Creek | 1158 | 1510.26 | 29.6894 | 40.647 | 1158 through 1160
Piney Creek | WVKN-26-M | Bowyer Creek | 1159 | 274.642 | 5.3951 | 5.3951 | 1159
Piney Creek | WVKN-26-M-2 | UNT/Bowyer Creek RM 3.34 | 1160 | 283.169 | 5.5626 | 5.5626 | 1160
Piney Creek | WVKN-26 | Piney Creek | 1161 | 173.954 | 3.4281 | 109.6608 | 1161 through 1169
Piney Creek | WVKN-26-N | Laurel Creek | 1162 | 1663.07 | 32.6931 | 32.6931 | 1162
Piney Creek | WVKN-26 | Piney Creek | 1163 | 239.162 | 4.7132 | 73.5396 | 1163 through 1169
Piney Creek | WVKN-26-O | Lampkin Branch | 1164 | 593.157 | 11.6606 | 11.6606 | 1164
Piney Creek | WVKN-26 | Piney Creek | 1165 | 574.646 | 11.3102 | 57.1659 | 1165 through 1169
Piney Creek | WVKN-26-0.5 | UNT/Piney Creek RM 31.33 | 1166 | 192.099 | 3.7784 | 3.7784 | 1166
Piney Creek | WVKN-26 | Piney Creek | 1167 | 688.953 | 13.5507 | 42.0774 | 1167 through 1169
Piney Creek | WVKN-26-P | Keaton Branch | 1168 | 638.586 | 12.5535 | 12.5535 | 1168
Piney Creek | WVKN-26 | Piney Creek | 1169 | 812.536 | 15.9732 | 15.9732 | 1169
Piney Creek | WVKN-26-K | Soak Creek | 1170 | 406.696 | 8.0168 | 53.3166 | 1170 through 1174
Piney Creek | WVKN-26-K-1 | Laurel Branch | 1171 | 392.135 | 7.7279 | 7.7279 | 1171
Piney Creek | WVKN-26-K | Soak Creek | 1172 | 197.618 | 3.8945 | 37.572 | 1172 through 1174
Piney Creek | WVKN-26-K | Soak Creek | 1173 | 1300.29 | 25.6248 | 33.6776 | 1173 through 1174
Piney Creek | WVKN-26-K | Soak Creek | 1174 | 409.145 | 8.0528 | 8.0528 | 1174
Piney Creek | WVKN-26-J | Turkey Branch | 1175 | 307.193 | 6.0539 | 6.0539 | 1175
Piney Creek | WVKN-26-I | Crab Orchard Creek | 1176 | 203.58 | 4.0143 | 59.49 | 1176 through 1178
Piney Creek | WVKN-26-I | Crab Orchard Creek | 1177 | 1489.38 | 29.3511 | 29.3511 | 1177
Piney Creek | WVKN-26-I-1 | Stover Fork | 1178 | 1325.65 | 26.1246 | 26.1246 | 1178
Piney Creek | WVKN-26-G | Whitestick Creek | 1179 | 1089.69 | 21.4871 | 76.61 | 1179 through 1183
Piney Creek | WVKN-26-G-1 | UNT/Whitestick Creek RM 2.83 | 1180 | 407.856 | 8.0376 | 8.0376 | 1180
Piney Creek | WVKN-26-G | Whitestick Creek | 1181 | 371.873 | 7.3304 | 47.0853 | 1181 through 1183
Piney Creek | WVKN-26-G | Whitestick Creek | 1182 | 1725.32 | 34.0008 | 34.0008 | 1182
Piney Creek | WVKN-26-G-2 | UNT/Whitestick Creek RM 3.66 | 1183 | 291.986 | 5.7542 | 5.7542 | 1183
Piney Creek | WVKN-26-E | Cranberry Creek | 1184 | 1000.56 | 19.7295 | 135.87 | 1184 through 1191
Piney Creek | WVKN-26-E-1 | Little Whitestick Creek | 1185 | 147.271 | 2.904 | 46.779 | 1185 through 1187
Piney Creek | WVKN-26-E-1-A | UNT/Little Whitestick Creek RM 0.84 | 1186 | 298.416 | 5.8844 | 5.8844 | 1186
Piney Creek | WVKN-26-E-1 | Little Whitestick Creek | 1187 | 1927.29 | 37.9907 | 37.9907 | 1187
Piney Creek | WVKN-26-E | Cranberry Creek | 1188 | 2156.46 | 42.5088 | 69.3615 | 1188 through 1191
Piney Creek | WVKN-26-E | Cranberry Creek | 1189 | 213.59 | 4.2104 | 26.8527 | 1189 through 1191
Piney Creek | WVKN-26-E-2 | UNT/Cranberry Creek RM 4.51 | 1190 | 559.021 | 11.0166 | 11.0166 | 1190
Piney Creek | WVKN-26-E | Cranberry Creek | 1191 | 589.781 | 11.6258 | 11.6258 | 1191
Piney Creek | WVKN-26-D | Griffith Branch | 1192 | 659.803 | 13.0103 | 13.0103 | 1192
Piney Creek | WVKN-26-C | Stanaford Branch | 1193 | 1249.49 | 24.6383 | 24.6383 | 1193
Piney Creek | WVKN-26-A | Batoff Creek | 1194 | 299.917 | 5.9196 | 33.533 | 1194 through 1196
Piney Creek | WVKN-26-A | Batoff Creek | 1195 | 861.482 | 16.9908 | 27.6134 | 1195 through 1196
Piney Creek | WVKN-26-A | Batoff Creek | 1196 | 538.706 | 10.6226 | 10.6226 | 1196
Mill Creek | WVKN-7-B | Osborne Creek | 1006 | 84.7835 | 2.6763 | 63.5189 | 1006 through 1012
Mill Creek | WVKN-7-B | Osborne Creek | 1007 | 520.168 | 16.4121 | 49.8953 | 1007 through 1011
Mill Creek | WVKN-7-B | Osborne Creek | 1008 | 206.074 | 6.4967 | 20.4437 | 1008 through 1010
Mill Creek | WVKN-7-B-2 | UNT/Osborne Creek RM 3.72 | 1009 | 188.198 | 5.933 | 5.933 | 1009
Mill Creek | WVKN-7-B | Osborne Creek | 1010 | 255.858 | 8.0141 | 8.0141 | 1010
Mill Creek | WVKN-7-B-1 | UNT/Osborne Creek RM 2.8 | 1011 | 413.984 | 13.0395 | 13.0395 | 1011
Mill Creek | WVKN-7-B-0.3 | UNT/Osborne Creek RM 0.7 | 1012 | 347.254 | 10.9473 | 10.9473 | 1012
Marr Branch | WVKN-9 | Marr Branch | 1033 | 95.5766 | 3.0156 | 29.0784 | 1033 through 1035
Marr Branch | WVKN-9-A | UNT/Marr Branch RM 0.9 | 1034 | 805.906 | 12.7034 | 12.7034 | 1034
Marr Branch | WVKN-9 | Marr Branch | 1035 | 423.969 | 13.3595 | 13.3595 | 1035
Wolf Creek (WVKN-10) | WVKN-10 | Wolf Creek | 1036 | 244.504 | 7.7144 | 162.1866 | 1036 through 1049
Wolf Creek (WVKN-10) | WVKN-10 | Wolf Creek | 1037 | 134.622 | 4.2167 | 131.883 | 1037 through 1048
Wolf Creek (WVKN-10) | WVKN-10 | Wolf Creek | 1038 | 83.4078 | 2.6126 | 117.9054 | 1038 through 1047
Wolf Creek (WVKN-10) | WVKN-10-C | Short Creek | 1039 | 383.793 | 12.0171 | 12.0171 | 1039
Wolf Creek (WVKN-10) | WVKN-10 | Wolf Creek | 1040 | 279.014 | 8.7393 | 103.2758 | 1040 through 1047
Wolf Creek (WVKN-10) | WVKN-10-D | Levise Creek | 1041 | 773.32 | 24.2036 | 24.2036 | 1041
Wolf Creek (WVKN-10) | WVKN-10-D-1 | Toney Hollow | 1042 | 327.325 | 10.245 | 10.245 | 1042
Wolf Creek (WVKN-10) | WVKN-10 | Wolf Creek | 1043 | 127.708 | 4.0001 | 60.0879 | 1043 through 1047
Wolf Creek (WVKN-10) | WVKN-10-E | Adkins Branch | 1044 | 740.163 | 23.1665 | 23.1665 | 1044
Wolf Creek (WVKN-10) | WVKN-10 | Wolf Creek | 1045 | 662.585 | 20.7465 | 32.9214 | 1045 through 1047
Wolf Creek (WVKN-10) | WVKN-10-M | UNT/Wolf Creek RM 8.7 | 1046 | 376.822 | 5.897 | 5.897 | 1046
Wolf Creek (WVKN-10) | WVKN-10 | Wolf Creek | 1047 | 200.586 | 6.278 | 6.278 | 1047
Wolf Creek (WVKN-10) | WVKN-10-B | Crooked Run | 1048 | 311.631 | 9.761 | 9.761 | 1048
Wolf Creek (WVKN-10) | WVKN-10-A | House Branch | 1049 | 721.187 | 22.5893 | 22.5893 | 1049
Manns Creek | WVKN-17-B | Floyd Creek | 1066 | 522.857 | 16.3286 | 27.9617 | 1066 through 1068
Manns Creek | WVKN-17-B | Floyd Creek | 1067 | 201.952 | 6.2988 | 6.2988 | 1067
Manns Creek | WVKN-17-B-1 | UNT/Floyd Creek RM 2.03 | 1068 | 171.028 | 5.3343 | 5.3343 | 1068
Arbuckle Creek | WVKN-21 | Arbuckle Creek | 1087 | 233.639 | 9.8196 | 87.8343 | 1087 through 1091
Arbuckle Creek | WVKN-21 | Arbuckle Creek | 1088 | 276.87 | 11.5614 | 64.8839 | 1088 through 1090
Arbuckle Creek | WVKN-21 | Arbuckle Creek | 1089 | 920.878 | 38.4524 | 53.3225 | 1089 through 1090
Arbuckle Creek | WVKN-21 | Arbuckle Creek | 1090 | 356.382 | 14.8701 | 14.8701 | 1090
Arbuckle Creek | WVKN-21-A | Rocklick Creek | 1091 | 314.455 | 13.1309 | 13.1309 | 1091
Dunloup Creek | WVKN-22-K | Mill Creek | 1098 | 56.9709 | 1.7945 | 64.4933 | 1098 through 1102
Dunloup Creek | WVKN-22-K | Mill Creek | 1099 | 585.343 | 18.9687 | 55.1657 | 1099 through 1101
Dunloup Creek | WVKN-22-K | Mill Creek | 1100 | 729.258 | 23.6246 | 23.6246 | 1100
Dunloup Creek | WVKN-22-K-2 | UNT/Mill Creek RM 2.14 | 1101 | 388.087 | 12.5724 | 12.5724 | 1101
Dunloup Creek | WVKN-22-K-0.3 | UNT/Mill Creek RM 0.49 | 1102 | 232.453 | 7.5332 | 7.5332 | 1102
Crane Creek | WVKNB-30 | Crane Creek | 1514 | 124.323 | 5.4819 | 124.1258 | 1514 through 1532
Crane Creek | WVKNB-30 | Crane Creek | 1515 | 6.1482 | 0.2712 | 108.1179 | 1515 through 1531
Crane Creek | WVKNB-30-B | Happy Hollow | 1516 | 97.0968 | 4.2858 | 4.2858 | 1516
Crane Creek | WVKNB-30 | Crane Creek | 1517 | 93.7104 | 4.1321 | 103.5609 | 1517 through 1531
Crane Creek | WVKNB-30-B.5 | Hicks Hollow | 1518 | 182.536 | 8.0541 | 8.0541 | 1518
Crane Creek | WVKNB-30 | Crane Creek | 1519 | 22.8612 | 1.0082 | 91.3748 | 1519 through 1531
Crane Creek | WVKNB-30 | Crane Creek | 1520 | 182.83 | 8.07 | 79.7517 | 1520 through 1530
Crane Creek | WVKNB-30-D | Upper Georges Branch | 1521 | 186.404 | 8.2223 | 8.2223 | 1521
Crane Creek | WVKNB-30 | Crane Creek | 1522 | 193.906 | 8.5532 | 63.4595 | 1522 through 1530
Crane Creek | WVKNB-30 | Crane Creek | 1523 | 655.307 | 28.8953 | 28.8953 | 1523
Crane Creek | WVKNB-30-D.5 | UNT/Crane Creek RM 4.5 | 1528 | 114.835 | 5.0654 | 26.0111 | 1528 through 1530
Crane Creek | WVKNB-30-D.5 | UNT/Crane Creek RM 4.5 | 1529 | 251.337 | 11.0792 | 11.0792 | 1529
Crane Creek | WVKNB-30-D.5-1 | UNT/UNT RM 0.99/Crane Creek 4.5 | 1530 | 223.679 | 9.8666 | 9.8666 | 1530
Crane Creek | WVKNB-30-C | Belcher Branch | 1531 | 180.527 | 10.6149 | 10.6149 | 1531
Crane Creek | WVKNB-30-A | Tuggle Hollow | 1532 | 238.47 | 10.526 | 10.526 | 1532
Brush Creek | WVKNB-12 | Brush Creek | 1369 | 159.036 | 7.0169 | 710.4815 | 1369 through 1413
Brush Creek | WVKNB-12 | Brush Creek | 1370 | 38.455 | 1.6967 | 703.4647 | 1370 through 1413
Brush Creek | WVKNB-12 | Brush Creek | 1371 | 147.73 | 6.5165 | 688.9753 | 1371 through 1412
Brush Creek | WVKNB-12-B | Laurel Creek | 1372 | 515.708 | 22.7631 | 164.3363 | 1372 through 1382
Brush Creek | WVKNB-12-B | Laurel Creek | 1373 | 74.1429 | 3.2693 | 141.5732 | 1373 through 1382
Brush Creek | WVKNB-12-B-0.7 | UNT/LaurelCreek RM 2.67 | 1374 | 162.325 | 7.1601 | 7.1601 | 1374
Brush Creek | WVKNB-12-B | Laurel Creek | 1375 | 368.33 | 16.2557 | 131.1438 | 1375 through 1382
Brush Creek | WVKNB-12-B-1 | Tracy Fork | 1376 | 747.02 | 32.951 | 32.951 | 1376
Brush Creek | WVKNB-12-B-1.5 | UNT/Laurel Creek RM 3.94 | 1377 | 203.252 | 8.9682 | 8.9682 | 1377
Brush Creek | WVKNB-12-B-2 | Bolars Fork | 1378 | 118.502 | 5.2287 | 5.2287 | 1378
Brush Creek | WVKNB-12-B | Laurel Creek | 1379 | 332.418 | 14.6577 | 67.7403 | 1379 through 1382
Brush Creek | WVKNB-12-B | Laurel Creek | 1380 | 200.101 | 8.8233 | 53.0826 | 1380 through 1382
Brush Creek | WVKNB-12-B-3 | Spruce Fork | 1381 | 644.509 | 28.4289 | 28.4289 | 1381
Brush Creek | WVKNB-12-B | Laurel Creek | 1382 | 358.646 | 15.8304 | 15.8304 | 1382
Brush Creek | WVKNB-12 | Brush Creek | 1383 | 37.5731 | 1.6574 | 518.1226 | 1383 through 1412
Brush Creek | WVKNB-12-B.5 | UNT/UNT RM 1.16/Brush Creek RM 3.71 | 1384 | 173.465 | 7.6488 | 7.6488 | 1384
Brush Creek | WVKNB-12 | Brush Creek | 1385 | 135.943 | 5.9957 | 508.8164 | 1385 through 1412
Brush Creek | WVKNB-12-C | Little Laurel Creek | 1386 | 529.157 | 23.3325 | 23.3325 | 1386
Brush Creek | WVKNB-12 | Brush Creek | 1387 | 399.052 | 17.5958 | 479.4883 | 1387 through 1412
Brush Creek | WVKNB-12-E | Beaver Branch | 1388 | 463.566 | 20.4615 | 20.4615 | 1388
Brush Creek | WVKNB-12 | Brush Creek | 1389 | 306.837 | 13.5296 | 441.431 | 1389 through 1412
Brush Creek | WVKNB-12-E.4 | UNT/Brush Creek RM 8.93 | 1390 | 125.962 | 5.5562 | 5.5562 | 1390
Brush Creek | WVKNB-12 | Brush Creek | 1391 | 106.075 | 4.6773 | 422.3453 | 1391 through 1412
Brush Creek | WVKNB-12 | Brush Creek | 1392 | 170.198 | 7.5047 | 417.668 | 1392 through 1412
Brush Creek | WVKNB-12-F | Piney Branch | 1393 | 194.301 | 8.5706 | 8.5706 | 1393
Brush Creek | WVKNB-12 | Brush Creek | 1394 | 387.694 | 17.0942 | 401.5928 | 1394 through 1412
Brush Creek | WVKNB-12-G | Daves Fork | 1395 | 1464.96 | 64.6631 | 64.6631 | 1395
Brush Creek | WVKNB-12 | Brush Creek | 1396 | 595.752 | 26.2962 | 319.8356 | 1396 through 1412
Brush Creek | WVKNB-12 | Brush Creek | 1397 | 131.997 | 5.8203 | 259.9598 | 1397 through 1411
Brush Creek | WVKNB-12-I | Willow Brook | 1398 | 434.472 | 19.1705 | 19.1705 | 1398
Brush Creek | WVKNB-12 | Brush Creek | 1399 | 659.161 | 29.0952 | 234.969 | 1399 through 1411
Brush Creek | WVKNB-12-J | South Fork/Brush Creek | 1401 | 1336.53 | 58.9542 | 96.8993 | 1401 through 1410
Brush Creek | WVKNB-12-J | South Fork/Brush Creek | 1402 | 166.224 | 7.3344 | 18.1401 | 1402 through 1404
Brush Creek | WVKNB-12-J | South Fork/Brush Creek | 1403 | 109.313 | 4.8218 | 10.8057 | 1403 through 1404
Brush Creek | WVKNB-12-J | South Fork/Brush Creek | 1404 | 135.735 | 5.984 | 5.984 | 1404
Brush Creek | WVKNB-12-J-2 | Middle Fork/South Fork/Brush Creek | 1405 | 42.7835 | 1.8864 | 19.805 | 1405 through 1410
Brush Creek | WVKNB-12-J-2 | Middle Fork/South Fork/Brush Creek | 1406 | 49.6834 | 2.193 | 17.9186 | 1406 through 1410
Brush Creek | WVKNB-12-J-2 | Middle Fork/South Fork/Brush Creek | 1407 | 104.069 | 4.5905 | 10.9154 | 1407 through 1409
Brush Creek | WVKNB-12-J-2 | Middle Fork/South Fork/Brush Creek | 1408 | 75.3886 | 3.3254 | 3.3254 | 1408
Brush Creek | WVKNB-12-J-2-B | Stillhouse Hollow | 1409 | 68.0393 | 2.9996 | 2.9996 | 1409
Brush Creek | WVKNB-12-J-2-A | Edison Hollow | 1410 | 109.051 | 4.8102 | 4.8102 | 1410
Brush Creek | WVKNB-12-K | North Fork/Brush Creek | 1411 | 2470.54 | 108.9746 | 108.9746 | 1411
Brush Creek | WVKNB-12-H | Glady Fork | 1412 | 760.757 | 33.5796 | 33.5796 | 1412
Brush Creek | WVKNB-12-A | Cove Branch | 1413 | 290.067 | 12.7928 | 12.7928 | 1413
Rich Creek (WVKNB-18) | WVKNB-18 | Rich Creek | 1450 | 111.617 | 4.9247 | 217.8357 | 1450 through 1460
Rich Creek (WVKNB-18) | WVKNB-18 | Rich Creek | 1451 | 336.472 | 14.8419 | 198.4719 | 1451 through 1459
Rich Creek (WVKNB-18) | WVKNB-18-0.6A | UNT/Rich Creek RM 3.21 | 1452 | 350.973 | 15.4862 | 15.4862 | 1452
Rich Creek (WVKNB-18) | WVKNB-18 | Rich Creek | 1453 | 337.669 | 14.8892 | 168.1439 | 1453 through 1459
Rich Creek (WVKNB-18) | WVKNB-18-C | Pocosin Fork | 1454 | 1312.74 | 57.9044 | 57.9044 | 1454
Rich Creek (WVKNB-18) | WVKNB-18 | Rich Creek | 1455 | 474.567 | 27.9129 | 95.3504 | 1455 through 1459
Rich Creek (WVKNB-18) | WVKNB-18 | Rich Creek | 1456 | 430.753 | 19.0004 | 36.8685 | 1456 through 1458
Rich Creek (WVKNB-18) | WVKNB-18-E | UNT/Rich Creek RM 8.99 | 1457 | 150.839 | 6.65 | 6.65 | 1457
Rich Creek (WVKNB-18) | WVKNB-18 | Rich Creek | 1458 | 254.497 | 11.2182 | 11.2182 | 1458
Rich Creek (WVKNB-18) | WVKNB-18-D | UNT/Rich Creek RM 7.09 | 1459 | 693.49 | 30.569 | 30.569 | 1459
Rich Creek (WVKNB-18) | WVKNB-18-0.2A | UNT/Rich Creek RM 1.1 | 1460 | 327.428 | 14.4392 | 14.4392 | 1460
Widemouth Creek | WVKNB-28-B | Righthand Fork/Widemouth Creek | 1501 | 168.331 | 7.425 | 103.7139 | 1501 through 1508
Widemouth Creek | WVKNB-28-B-1 | Big Branch | 1502 | 502.944 | 22.1847 | 22.1847 | 1502
Widemouth Creek | WVKNB-28-B | Righthand Fork/Widemouth Creek | 1503 | 221.506 | 9.7706 | 74.1042 | 1503 through 1508
Widemouth Creek | WVKNB-28-B | Righthand Fork/Widemouth Creek | 1504 | 138.071 | 6.0903 | 64.3337 | 1504 through 1508
Widemouth Creek | WVKNB-28-B | Righthand Fork/Widemouth Creek | 1505 | 18.7033 | 0.825 | 52.6968 | 1505 through 1507
Widemouth Creek | WVKNB-28-B | Righthand Fork/Widemouth Creek | 1506 | 751.291 | 33.1169 | 33.1169 | 1506
Widemouth Creek | WVKNB-28-B-3 | UNT/Righthand Fork RM 3.7 | 1507 | 425.475 | 18.755 | 18.755 | 1507
Widemouth Creek | WVKNB-28-B-2 | UNT/Righthand Fork RM 3.48/Widemouth Creek | 1508 | 125.811 | 5.5466 | 5.5466 | 1508
Simmons Creek | WVKNB-33 | Simmons Creek | 1539 | 37.8128 | 1.6677 | 40.4141 | 1539 through 1551
Simmons Creek | WVKNB-33-A | Hunk Hollow | 1540 | 117.559 | 5.1855 | 5.1855 | 1540
Simmons Creek | WVKNB-33 | Simmons Creek | 1541 | 14.6891 | 0.64785 | 33.5609 | 1541 through 1551
Simmons Creek | WVKNB-33 | Simmons Creek | 1542 | 3.387 | 0.1494 | 27.8759 | 1542 through 1550
Simmons Creek | WVKNB-33-A.5 | Bablin Hollow | 1543 | 28.6342 | 1.2639 | 1.2639 | 1543
Simmons Creek | WVKNB-33 | Simmons Creek | 1544 | 17.7794 | 0.78405 | 26.4626 | 1544 through 1550
Simmons Creek | WVKNB-33 | Simmons Creek | 1545 | 37.9594 | 1.6737 | 18.7722 | 1545 through 1549
Simmons Creek | WVKNB-33-C | Jones Dam Hollow | 1546 | 158.683 | 6.9995 | 6.9995 | 1546
Simmons Creek | WVKNB-33 | Simmons Creek | 1547 | 49.7515 | 2.196 | 10.0991 | 1547 through 1549
Simmons Creek | WVKNB-33 | Simmons Creek | 1548 | 77.4184 | 3.4149 | 3.4149 | 1548
Simmons Creek | WVKNB-33-D | Booths Hollow | 1549 | 101.749 | 4.4882 | 4.4882 | 1549
Simmons Creek | WVKNB-33-B | Buckeye Hollow | 1550 | 156.522 | 6.9063 | 6.9063 | 1550
Simmons Creek | WVKNB-33-A.3 | Sawmill Hollow | 1551 | 114.196 | 5.0372 | 5.0372 | 1551
Brush Fork | WVKNB-36 | Brush Fork | 1566 | 111.209 | 4.9088 | 97.9833 | 1566 through 1576
Brush Fork | WVKNB-36-0.5A | UNT/Brush Fork RM 1.87 | 1567 | 114.261 | 5.04 | 5.04 | 1567
Brush Fork | WVKNB-36 | Brush Fork | 1568 | 75.3681 | 3.3233 | 88.0346 | 1568 through 1576
Brush Fork | WVKNB-36-0.7A | UNT/Brush Fork RM 2.56 | 1569 | 171.575 | 7.5681 | 7.5681 | 1569
Brush Fork | WVKNB-36 | Brush Fork | 1570 | 207.74 | 9.1596 | 77.1432 | 1570 through 1576
Brush Fork | WVKNB-36 | Brush Fork | 1571 | 45.6529 | 2.013 | 43.4021 | 1571 through 1575
Brush Fork | WVKNB-36-B | UNT/Brush Fork RM 4.3 | 1572 | 212.599 | 9.3777 | 9.3777 | 1572
Brush Fork | WVKNB-36 | Brush Fork | 1573 | 196.688 | 8.6817 | 32.0114 | 1573 through 1575
Brush Fork | WVKNB-36-C | Hatcher Hollow | 1574 | 285.381 | 12.588 | 12.588 | 1574
Brush Fork | WVKNB-36 | Brush Fork | 1575 | 243.521 | 10.7417 | 10.7417 | 1575
Brush Fork | WVKNB-36-A | Perdue Hollow | 1576 | 557.281 | 24.5816 | 24.5816 | 1576
Rich Creek (WVKN-61-E) | WVKN-61-E | Dry Creek | 1714 | 26.3481 | 1.2171 | 91.8657 | 1714 through 1723
Rich Creek (WVKN-61-E) | WVKN-61-E | Dry Creek | 1715 | 366.443 | 16.9124 | 59.382 | 1715 through 1718
Rich Creek (WVKN-61-E) | WVKN-61-E | Dry Creek | 1716 | 120.633 | 5.5665 | 42.4697 | 1716 through 1718
Rich Creek (WVKN-61-E) | WVKN-61-E | Dry Creek | 1717 | 233.938 | 10.7847 | 10.7847 | 1717
Rich Creek (WVKN-61-E) | WVKN-61-E-3 | UNT/Dry Creek RM 3.66 | 1718 | 567.635 | 26.1185 | 26.1185 | 1718
Rich Creek (WVKN-61-E) | WVKN-61-E-1 | Painter Run | 1719 | 15.4114 | 0.7119 | 31.2666 | 1719 through 1723
Rich Creek (WVKN-61-E) | WVKN-61-E-1 | Painter Run | 1720 | 17.3871 | 0.8025 | 22.6373 | 1720 through 1722
Rich Creek (WVKN-61-E) | WVKN-61-E-1 | Painter Run | 1721 | 144.654 | 6.6747 | 6.6747 | 1721
Rich Creek (WVKN-61-E) | WVKN-61-E-1-B | UNT/Painter Run RM 0.73 | 1722 | 329.148 | 15.1601 | 15.1601 | 1722
Rich Creek (WVKN-61-E) | WVKN-61-E-1-A | UNT/Painter Run RM 0.39 | 1723 | 171.742 | 7.9175 | 7.9175 | 1723

## pH Results
pH Results for Dissolved Aluminum and pH Impaired Streams
TMDL Watershed | Stream Name | Stream Code | SWS | Median pH
Wolf Creek (WVKN-10) | UNT/Wolf Creek RM 8.7 | WVKN-10-M | 1046 | 7.25
Manns Creek | Floyd Creek | WVKN-17-B | 1066 | 8.11
Dunloup Creek | Mill Creek | WVKN-22-K | 1098 | 7.9
Piney Creek | Batoff Creek | WVKN-26-A | 1194 | 7.87

## Impaired Stream Connectivity
New River Watershed Impaired Stream Connectivity
Impaired Stream Subwatershed Outlet | Impaired Stream Name | Impaired Stream Code | Contributing Stream Subwatershed | Contributing Stream Name | Contributing Stream Code | Comments
1113 | Piney Creek | WVKN-26 | 1113 | Piney Creek | WVKN-26
1113 | Piney Creek | WVKN-26 | 1114 | Piney Creek | WVKN-26
1113 | Piney Creek | WVKN-26 | 1115 | Fat Creek | WVKN-26-B
1113 | Piney Creek | WVKN-26 | 1116 | Fat Creek | WVKN-26-B
1113 | Piney Creek | WVKN-26 | 1117 | Brammer Branch | WVKN-26-B-2
1113 | Piney Creek | WVKN-26 | 1118 | Piney Creek | WVKN-26
1113 | Piney Creek | WVKN-26 | 1119 | Piney Creek | WVKN-26
1113 | Piney Creek | WVKN-26 | 1120 | Piney Creek | WVKN-26
1113 | Piney Creek | WVKN-26 | 1121 | Piney Creek | WVKN-26
1113 | Piney Creek | WVKN-26 | 1122 | Beaver Creek | WVKN-26-F
1113 | Piney Creek | WVKN-26 | 1123 | Little Beaver Creek | WVKN-26-F-2
1113 | Piney Creek | WVKN-26 | 1124 | UNT/Little Beaver Creek RM 0.25 | WVKN-26-F-2-0.4A
1113 | Piney Creek | WVKN-26 | 1125 | Little Beaver Creek | WVKN-26-F-2
1113 | Piney Creek | WVKN-26 | 1126 | Little Beaver Creek | WVKN-26-F-2
1113 | Piney Creek | WVKN-26 | 1127 | UNT/Little Beaver Creek RM 0.25 | WVKN-26-F-2-A.1
1113 | Piney Creek | WVKN-26 | 1128 | Little Beaver Creek | WVKN-26-F-2
1113 | Piney Creek | WVKN-26 | 1129 | Laurel Run | WVKN-26-F-2-B
1113 | Piney Creek | WVKN-26 | 1130 | Little Beaver Creek | WVKN-26-F-2
1113 | Piney Creek | WVKN-26 | 1131 | Sims Branch | WVKN-26-F-2-C
1113 | Piney Creek | WVKN-26 | 1132 | Little Beaver Creek | WVKN-26-F-2
1113 | Piney Creek | WVKN-26 | 1133 | Lake | WVKN-26-F-2-(L2)
1113 | Piney Creek | WVKN-26 | 1134 | Little Beaver Creek | WVKN-26-F-2
1113 | Piney Creek | WVKN-26 | 1135 | Lake | WVKN-26-F-2-(L3)
1113 | Piney Creek | WVKN-26 | 1136 | Little Beaver Creek | WVKN-26-F-2
1113 | Piney Creek | WVKN-26 | 1137 | Sand Branch | WVKN-26-F-2-A
1113 | Piney Creek | WVKN-26 | 1138 | Beaver Creek | WVKN-26-F
1113 | Piney Creek | WVKN-26 | 1139 | Beaver Creek | WVKN-26-F
1113 | Piney Creek | WVKN-26 | 1140 | Beaver Creek | WVKN-26-F
1113 | Piney Creek | WVKN-26 | 1141 | Left Fork/Beaver Creek | WVKN-26-F-6
1113 | Piney Creek | WVKN-26 | 1142 | Beaver Creek | WVKN-26-F
1113 | Piney Creek | WVKN-26 | 1143 | Cherry Creek | WVKN-26-F-7
1113 | Piney Creek | WVKN-26 | 1144 | Beaver Creek | WVKN-26-F
1113 | Piney Creek | WVKN-26 | 1145 | UNT/Beaver Creek RM 10.11 | WVKN-26-F-8
1113 | Piney Creek | WVKN-26 | 1146 | Rocky Branch | WVKN-26-F-5
1113 | Piney Creek | WVKN-26 | 1147 | Glade Fork | WVKN-26-F-3
1113 | Piney Creek | WVKN-26 | 1148 | Tank Branch | WVKN-26-F-1
1113 | Piney Creek | WVKN-26 | 1149 | Piney Creek | WVKN-26
1113 | Piney Creek | WVKN-26 | 1150 | Piney Creek | WVKN-26
1113 | Piney Creek | WVKN-26 | 1151 | Piney Creek | WVKN-26
1113 | Piney Creek | WVKN-26 | 1152 | Piney Creek | WVKN-26
1113 | Piney Creek | WVKN-26 | 1153 | Piney Creek | WVKN-26
1113 | Piney Creek | WVKN-26 | 1154 | Take-In Creek | WVKN-26-L
1113 | Piney Creek | WVKN-26 | 1155 | Piney Creek | WVKN-26
1113 | Piney Creek | WVKN-26 | 1156 | Bowyer Creek | WVKN-26-M
1113 | Piney Creek | WVKN-26 | 1157 | Spencer Branch | WVKN-26-M-1
1113 | Piney Creek | WVKN-26 | 1158 | Bowyer Creek | WVKN-26-M
1113 | Piney Creek | WVKN-26 | 1159 | Bowyer Creek | WVKN-26-M
1113 | Piney Creek | WVKN-26 | 1160 | UNT/Bowyer Creek RM 3.34 | WVKN-26-M-2
1113 | Piney Creek | WVKN-26 | 1161 | Piney Creek | WVKN-26
1113 | Piney Creek | WVKN-26 | 1162 | Laurel Creek | WVKN-26-N
1113 | Piney Creek | WVKN-26 | 1163 | Piney Creek | WVKN-26
1113 | Piney Creek | WVKN-26 | 1164 | Lampkin Branch | WVKN-26-O
1113 | Piney Creek | WVKN-26 | 1165 | Piney Creek | WVKN-26
1113 | Piney Creek | WVKN-26 | 1166 | UNT/Piney Creek RM 31.33 | WVKN-26-0.5
1113 | Piney Creek | WVKN-26 | 1167 | Piney Creek | WVKN-26
1113 | Piney Creek | WVKN-26 | 1168 | Keaton Branch | WVKN-26-P
1113 | Piney Creek | WVKN-26 | 1169 | Piney Creek | WVKN-26
1113 | Piney Creek | WVKN-26 | 1170 | Soak Creek | WVKN-26-K
1113 | Piney Creek | WVKN-26 | 1171 | Laurel Branch | WVKN-26-K-1
1113 | Piney Creek | WVKN-26 | 1172 | Soak Creek | WVKN-26-K
1113 | Piney Creek | WVKN-26 | 1173 | Soak Creek | WVKN-26-K
1113 | Piney Creek | WVKN-26 | 1174 | Soak Creek | WVKN-26-K
1113 | Piney Creek | WVKN-26 | 1175 | Turkey Branch | WVKN-26-J
1113 | Piney Creek | WVKN-26 | 1176 | Crab Orchard Creek | WVKN-26-I
1113 | Piney Creek | WVKN-26 | 1177 | Crab Orchard Creek | WVKN-26-I
1113 | Piney Creek | WVKN-26 | 1178 | Stover Fork | WVKN-26-I-1
1113 | Piney Creek | WVKN-26 | 1179 | Whitestick Creek | WVKN-26-G
1113 | Piney Creek | WVKN-26 | 1180 | UNT/Whitestick Creek RM 2.83 | WVKN-26-G-1
1113 | Piney Creek | WVKN-26 | 1181 | Whitestick Creek | WVKN-26-G
1113 | Piney Creek | WVKN-26 | 1182 | Whitestick Creek | WVKN-26-G
1113 | Piney Creek | WVKN-26 | 1183 | UNT/Whitestick Creek RM 3.66 | WVKN-26-G-2
1113 | Piney Creek | WVKN-26 | 1184 | Cranberry Creek | WVKN-26-E
1113 | Piney Creek | WVKN-26 | 1185 | Little Whitestick Creek | WVKN-26-E-1
1113 | Piney Creek | WVKN-26 | 1186 | UNT/Little Whitestick Creek RM 0.84 | WVKN-26-E-1-A
1113 | Piney Creek | WVKN-26 | 1187 | Little Whitestick Creek | WVKN-26-E-1
1113 | Piney Creek | WVKN-26 | 1188 | Cranberry Creek | WVKN-26-E
1113 | Piney Creek | WVKN-26 | 1189 | Cranberry Creek | WVKN-26-E
1113 | Piney Creek | WVKN-26 | 1190 | UNT/Cranberry Creek RM 4.51 | WVKN-26-E-2
1113 | Piney Creek | WVKN-26 | 1191 | Cranberry Creek | WVKN-26-E
1113 | Piney Creek | WVKN-26 | 1192 | Griffith Branch | WVKN-26-D
1113 | Piney Creek | WVKN-26 | 1193 | Stanaford Branch | WVKN-26-C
1113 | Piney Creek | WVKN-26 | 1194 | Batoff Creek | WVKN-26-A
1113 | Piney Creek | WVKN-26 | 1195 | Batoff Creek | WVKN-26-A
1113 | Piney Creek | WVKN-26 | 1196 | Batoff Creek | WVKN-26-A
1122 | Beaver Creek | WVKN-26-F | 1122 | Beaver Creek | WVKN-26-F
1122 | Beaver Creek | WVKN-26-F | 1123 | Little Beaver Creek | WVKN-26-F-2
1122 | Beaver Creek | WVKN-26-F | 1124 | UNT/Little Beaver Creek RM 0.25 | WVKN-26-F-2-0.4A
1122 | Beaver Creek | WVKN-26-F | 1125 | Little Beaver Creek | WVKN-26-F-2
1122 | Beaver Creek | WVKN-26-F | 1126 | Little Beaver Creek | WVKN-26-F-2
1122 | Beaver Creek | WVKN-26-F | 1127 | UNT/Little Beaver Creek RM 0.25 | WVKN-26-F-2-A.1
1122 | Beaver Creek | WVKN-26-F | 1128 | Little Beaver Creek | WVKN-26-F-2
1122 | Beaver Creek | WVKN-26-F | 1129 | Laurel Run | WVKN-26-F-2-B
1122 | Beaver Creek | WVKN-26-F | 1130 | Little Beaver Creek | WVKN-26-F-2
1122 | Beaver Creek | WVKN-26-F | 1131 | Sims Branch | WVKN-26-F-2-C
1122 | Beaver Creek | WVKN-26-F | 1132 | Little Beaver Creek | WVKN-26-F-2
1122 | Beaver Creek | WVKN-26-F | 1133 | Lake | WVKN-26-F-2-(L2)
1122 | Beaver Creek | WVKN-26-F | 1134 | Little Beaver Creek | WVKN-26-F-2
1122 | Beaver Creek | WVKN-26-F | 1135 | Lake | WVKN-26-F-2-(L3)
1122 | Beaver Creek | WVKN-26-F | 1136 | Little Beaver Creek | WVKN-26-F-2
1122 | Beaver Creek | WVKN-26-F | 1137 | Sand Branch | WVKN-26-F-2-A
1122 | Beaver Creek | WVKN-26-F | 1138 | Beaver Creek | WVKN-26-F
1122 | Beaver Creek | WVKN-26-F | 1139 | Beaver Creek | WVKN-26-F
1122 | Beaver Creek | WVKN-26-F | 1140 | Beaver Creek | WVKN-26-F
1122 | Beaver Creek | WVKN-26-F | 1141 | Left Fork/Beaver Creek | WVKN-26-F-6
1122 | Beaver Creek | WVKN-26-F | 1142 | Beaver Creek | WVKN-26-F
1122 | Beaver Creek | WVKN-26-F | 1143 | Cherry Creek | WVKN-26-F-7
1122 | Beaver Creek | WVKN-26-F | 1144 | Beaver Creek | WVKN-26-F
1122 | Beaver Creek | WVKN-26-F | 1145 | UNT/Beaver Creek RM 10.11 | WVKN-26-F-8
1122 | Beaver Creek | WVKN-26-F | 1146 | Rocky Branch | WVKN-26-F-5
1122 | Beaver Creek | WVKN-26-F | 1147 | Glade Fork | WVKN-26-F-3
1156 | Bowyer Creek | WVKN-26-M | 1156 | Bowyer Creek | WVKN-26-M
1156 | Bowyer Creek | WVKN-26-M | 1157 | Spencer Branch | WVKN-26-M-1
1156 | Bowyer Creek | WVKN-26-M | 1158 | Bowyer Creek | WVKN-26-M
1156 | Bowyer Creek | WVKN-26-M | 1159 | Bowyer Creek | WVKN-26-M
1156 | Bowyer Creek | WVKN-26-M | 1160 | UNT/Bowyer Creek RM 3.34 | WVKN-26-M-2
1162 | Laurel Creek | WVKN-26-N | 1162 | Laurel Creek | WVKN-26-N
1184 | Cranberry Creek | WVKN-26-E | 1184 | Cranberry Creek | WVKN-26-E
1184 | Cranberry Creek | WVKN-26-E | 1185 | Little Whitestick Creek | WVKN-26-E-1
1184 | Cranberry Creek | WVKN-26-E | 1186 | UNT/Little Whitestick Creek RM 0.84 | WVKN-26-E-1-A
1184 | Cranberry Creek | WVKN-26-E | 1187 | Little Whitestick Creek | WVKN-26-E-1
1184 | Cranberry Creek | WVKN-26-E | 1188 | Cranberry Creek | WVKN-26-E
1184 | Cranberry Creek | WVKN-26-E | 1189 | Cranberry Creek | WVKN-26-E
1184 | Cranberry Creek | WVKN-26-E | 1190 | UNT/Cranberry Creek RM 4.51 | WVKN-26-E-2
1184 | Cranberry Creek | WVKN-26-E | 1191 | Cranberry Creek | WVKN-26-E
1194 | Batoff Creek | WVKN-26-A | 1194 | Batoff Creek | WVKN-26-A
1194 | Batoff Creek | WVKN-26-A | 1195 | Batoff Creek | WVKN-26-A
1194 | Batoff Creek | WVKN-26-A | 1196 | Batoff Creek | WVKN-26-A
1006 | Osborne Creek | WVKN-7-B | 1006 | Osborne Creek | WVKN-7-B
1006 | Osborne Creek | WVKN-7-B | 1007 | Osborne Creek | WVKN-7-B
1006 | Osborne Creek | WVKN-7-B | 1008 | Osborne Creek | WVKN-7-B
1006 | Osborne Creek | WVKN-7-B | 1009 | UNT/Osborne Creek RM 3.72 | WVKN-7-B-2
1006 | Osborne Creek | WVKN-7-B | 1010 | Osborne Creek | WVKN-7-B
1006 | Osborne Creek | WVKN-7-B | 1011 | UNT/Osborne Creek RM 2.8 | WVKN-7-B-1
1006 | Osborne Creek | WVKN-7-B | 1012 | UNT/Osborne Creek RM 0.7 | WVKN-7-B-0.3
1033 | Marr Branch | WVKN-9 | 1033 | Marr Branch | WVKN-9
1033 | Marr Branch | WVKN-9 | 1034 | UNT/Marr Branch RM 0.9 | WVKN-9-A
1033 | Marr Branch | WVKN-9 | 1035 | Marr Branch | WVKN-9
1034 | UNT/Marr Branch RM 0.9 | WVKN-9-A | 1034 | UNT/Marr Branch RM 0.9 | WVKN-9-A
1036 | Wolf Creek | WVKN-10 | 1036 | Wolf Creek | WVKN-10
1036 | Wolf Creek | WVKN-10 | 1037 | Wolf Creek | WVKN-10
1036 | Wolf Creek | WVKN-10 | 1038 | Wolf Creek | WVKN-10
1036 | Wolf Creek | WVKN-10 | 1039 | Short Creek | WVKN-10-C
1036 | Wolf Creek | WVKN-10 | 1040 | Wolf Creek | WVKN-10
1036 | Wolf Creek | WVKN-10 | 1041 | Levise Creek | WVKN-10-D
1036 | Wolf Creek | WVKN-10 | 1042 | Toney Hollow | WVKN-10-D-1
1036 | Wolf Creek | WVKN-10 | 1043 | Wolf Creek | WVKN-10
1036 | Wolf Creek | WVKN-10 | 1044 | Adkins Branch | WVKN-10-E
1036 | Wolf Creek | WVKN-10 | 1045 | Wolf Creek | WVKN-10
1036 | Wolf Creek | WVKN-10 | 1046 | UNT/Wolf Creek RM 8.7 | WVKN-10-M
1036 | Wolf Creek | WVKN-10 | 1047 | Wolf Creek | WVKN-10
1036 | Wolf Creek | WVKN-10 | 1048 | Crooked Run | WVKN-10-B
1036 | Wolf Creek | WVKN-10 | 1049 | House Branch | WVKN-10-A
1046 | UNT/Wolf Creek RM 8.7 | WVKN-10-M | 1046 | UNT/Wolf Creek RM 8.7 | WVKN-10-M
1066 | Floyd Creek | WVKN-17-B | 1066 | Floyd Creek | WVKN-17-B
1066 | Floyd Creek | WVKN-17-B | 1067 | Floyd Creek | WVKN-17-B
1066 | Floyd Creek | WVKN-17-B | 1068 | UNT/Floyd Creek RM 2.03 | WVKN-17-B-1
1087 | Arbuckle Creek | WVKN-21 | 1087 | Arbuckle Creek | WVKN-21
1087 | Arbuckle Creek | WVKN-21 | 1088 | Arbuckle Creek | WVKN-21
1087 | Arbuckle Creek | WVKN-21 | 1089 | Arbuckle Creek | WVKN-21
1087 | Arbuckle Creek | WVKN-21 | 1090 | Arbuckle Creek | WVKN-21
1087 | Arbuckle Creek | WVKN-21 | 1091 | Rocklick Creek | WVKN-21-A
1098 | Mill Creek | WVKN-22-K | 1098 | Mill Creek | WVKN-22-K
1098 | Mill Creek | WVKN-22-K | 1099 | Mill Creek | WVKN-22-K
1098 | Mill Creek | WVKN-22-K | 1100 | Mill Creek | WVKN-22-K
1098 | Mill Creek | WVKN-22-K | 1101 | UNT/Mill Creek RM 2.14 | WVKN-22-K-2
1098 | Mill Creek | WVKN-22-K | 1102 | UNT/Mill Creek RM 0.49 | WVKN-22-K-0.3
1514 | Crane Creek | WVKNB-30 | 1514 | Crane Creek | WVKNB-30
1514 | Crane Creek | WVKNB-30 | 1515 | Crane Creek | WVKNB-30
1514 | Crane Creek | WVKNB-30 | 1516 | Happy Hollow | WVKNB-30-B
1514 | Crane Creek | WVKNB-30 | 1517 | Crane Creek | WVKNB-30
1514 | Crane Creek | WVKNB-30 | 1518 | Hicks Hollow | WVKNB-30-B.5
1514 | Crane Creek | WVKNB-30 | 1519 | Crane Creek | WVKNB-30
1514 | Crane Creek | WVKNB-30 | 1520 | Crane Creek | WVKNB-30
1514 | Crane Creek | WVKNB-30 | 1521 | Upper Georges Branch | WVKNB-30-D
1514 | Crane Creek | WVKNB-30 | 1522 | Crane Creek | WVKNB-30
1514 | Crane Creek | WVKNB-30 | 1523 | Crane Creek | WVKNB-30
1514 | Crane Creek | WVKNB-30 | 1528 | UNT/Crane Creek RM 4.5 | WVKNB-30-D.5
1514 | Crane Creek | WVKNB-30 | 1529 | UNT/Crane Creek RM 4.5 | WVKNB-30-D.5
1514 | Crane Creek | WVKNB-30 | 1530 | UNT/UNT RM 0.99/Crane Creek 4.5 | WVKNB-30-D.5-1
1514 | Crane Creek | WVKNB-30 | 1531 | Belcher Branch | WVKNB-30-C
1514 | Crane Creek | WVKNB-30 | 1532 | Tuggle Hollow | WVKNB-30-A
1531 | Belcher Branch | WVKNB-30-C | 1531 | Belcher Branch | WVKNB-30-C
1369 | Brush Creek | WVKNB-12 | 1369 | Brush Creek | WVKNB-12
1369 | Brush Creek | WVKNB-12 | 1370 | Brush Creek | WVKNB-12
1369 | Brush Creek | WVKNB-12 | 1371 | Brush Creek | WVKNB-12
1369 | Brush Creek | WVKNB-12 | 1372 | Laurel Creek | WVKNB-12-B
1369 | Brush Creek | WVKNB-12 | 1373 | Laurel Creek | WVKNB-12-B
1369 | Brush Creek | WVKNB-12 | 1374 | UNT/LaurelCreek RM 2.67 | WVKNB-12-B-0.7
1369 | Brush Creek | WVKNB-12 | 1375 | Laurel Creek | WVKNB-12-B
1369 | Brush Creek | WVKNB-12 | 1376 | Tracy Fork | WVKNB-12-B-1
1369 | Brush Creek | WVKNB-12 | 1377 | UNT/Laurel Creek RM 3.94 | WVKNB-12-B-1.5
1369 | Brush Creek | WVKNB-12 | 1378 | Bolars Fork | WVKNB-12-B-2
1369 | Brush Creek | WVKNB-12 | 1379 | Laurel Creek | WVKNB-12-B
1369 | Brush Creek | WVKNB-12 | 1380 | Laurel Creek | WVKNB-12-B
1369 | Brush Creek | WVKNB-12 | 1381 | Spruce Fork | WVKNB-12-B-3
1369 | Brush Creek | WVKNB-12 | 1382 | Laurel Creek | WVKNB-12-B
1369 | Brush Creek | WVKNB-12 | 1383 | Brush Creek | WVKNB-12
1369 | Brush Creek | WVKNB-12 | 1384 | UNT/UNT RM 1.16/Brush Creek RM 3.71 | WVKNB-12-B.5
1369 | Brush Creek | WVKNB-12 | 1385 | Brush Creek | WVKNB-12
1369 | Brush Creek | WVKNB-12 | 1386 | Little Laurel Creek | WVKNB-12-C
1369 | Brush Creek | WVKNB-12 | 1387 | Brush Creek | WVKNB-12
1369 | Brush Creek | WVKNB-12 | 1388 | Beaver Branch | WVKNB-12-E
1369 | Brush Creek | WVKNB-12 | 1389 | Brush Creek | WVKNB-12
1369 | Brush Creek | WVKNB-12 | 1390 | UNT/Brush Creek RM 8.93 | WVKNB-12-E.4
1369 | Brush Creek | WVKNB-12 | 1391 | Brush Creek | WVKNB-12
1369 | Brush Creek | WVKNB-12 | 1392 | Brush Creek | WVKNB-12
1369 | Brush Creek | WVKNB-12 | 1393 | Piney Branch | WVKNB-12-F
1369 | Brush Creek | WVKNB-12 | 1394 | Brush Creek | WVKNB-12
1369 | Brush Creek | WVKNB-12 | 1395 | Daves Fork | WVKNB-12-G
1369 | Brush Creek | WVKNB-12 | 1396 | Brush Creek | WVKNB-12
1369 | Brush Creek | WVKNB-12 | 1397 | Brush Creek | WVKNB-12
1369 | Brush Creek | WVKNB-12 | 1398 | Willow Brook | WVKNB-12-I
1369 | Brush Creek | WVKNB-12 | 1399 | Brush Creek | WVKNB-12
1369 | Brush Creek | WVKNB-12 | 1401 | South Fork/Brush Creek | WVKNB-12-J
1369 | Brush Creek | WVKNB-12 | 1402 | South Fork/Brush Creek | WVKNB-12-J
1369 | Brush Creek | WVKNB-12 | 1403 | South Fork/Brush Creek | WVKNB-12-J
1369 | Brush Creek | WVKNB-12 | 1404 | South Fork/Brush Creek | WVKNB-12-J
1369 | Brush Creek | WVKNB-12 | 1405 | Middle Fork/South Fork/Brush Creek | WVKNB-12-J-2
1369 | Brush Creek | WVKNB-12 | 1406 | Middle Fork/South Fork/Brush Creek | WVKNB-12-J-2
1369 | Brush Creek | WVKNB-12 | 1407 | Middle Fork/South Fork/Brush Creek | WVKNB-12-J-2
1369 | Brush Creek | WVKNB-12 | 1408 | Middle Fork/South Fork/Brush Creek | WVKNB-12-J-2
1369 | Brush Creek | WVKNB-12 | 1409 | Stillhouse Hollow | WVKNB-12-J-2-B
1369 | Brush Creek | WVKNB-12 | 1410 | Edison Hollow | WVKNB-12-J-2-A
1369 | Brush Creek | WVKNB-12 | 1411 | North Fork/Brush Creek | WVKNB-12-K
1369 | Brush Creek | WVKNB-12 | 1412 | Glady Fork | WVKNB-12-H
1369 | Brush Creek | WVKNB-12 | 1413 | Cove Branch | WVKNB-12-A
1450 | Rich Creek | WVKNB-18 | 1450 | Rich Creek | WVKNB-18
1450 | Rich Creek | WVKNB-18 | 1451 | Rich Creek | WVKNB-18
1450 | Rich Creek | WVKNB-18 | 1452 | UNT/Rich Creek RM 3.21 | WVKNB-18-0.6A
1450 | Rich Creek | WVKNB-18 | 1453 | Rich Creek | WVKNB-18
1450 | Rich Creek | WVKNB-18 | 1454 | Pocosin Fork | WVKNB-18-C
1450 | Rich Creek | WVKNB-18 | 1455 | Rich Creek | WVKNB-18
1450 | Rich Creek | WVKNB-18 | 1456 | Rich Creek | WVKNB-18
1450 | Rich Creek | WVKNB-18 | 1457 | UNT/Rich Creek RM 8.99 | WVKNB-18-E
1450 | Rich Creek | WVKNB-18 | 1458 | Rich Creek | WVKNB-18
1450 | Rich Creek | WVKNB-18 | 1459 | UNT/Rich Creek RM 7.09 | WVKNB-18-D
1450 | Rich Creek | WVKNB-18 | 1460 | UNT/Rich Creek RM 1.1 | WVKNB-18-0.2A
1501 | Righthand Fork/Widemouth Creek | WVKNB-28-B | 1501 | Righthand Fork/Widemouth Creek | WVKNB-28-B
1501 | Righthand Fork/Widemouth Creek | WVKNB-28-B | 1502 | Big Branch | WVKNB-28-B-1
1501 | Righthand Fork/Widemouth Creek | WVKNB-28-B | 1503 | Righthand Fork/Widemouth Creek | WVKNB-28-B
1501 | Righthand Fork/Widemouth Creek | WVKNB-28-B | 1504 | Righthand Fork/Widemouth Creek | WVKNB-28-B
1501 | Righthand Fork/Widemouth Creek | WVKNB-28-B | 1505 | Righthand Fork/Widemouth Creek | WVKNB-28-B
1501 | Righthand Fork/Widemouth Creek | WVKNB-28-B | 1506 | Righthand Fork/Widemouth Creek | WVKNB-28-B
1501 | Righthand Fork/Widemouth Creek | WVKNB-28-B | 1507 | UNT/Righthand Fork RM 3.7 | WVKNB-28-B-3
1501 | Righthand Fork/Widemouth Creek | WVKNB-28-B | 1508 | UNT/Righthand Fork RM 3.48/Widemouth Creek | WVKNB-28-B-2
1566 | Brush Fork | WVKNB-36 | 1566 | Brush Fork | WVKNB-36
1566 | Brush Fork | WVKNB-36 | 1567 | UNT/Brush Fork RM 1.87 | WVKNB-36-0.5A
1566 | Brush Fork | WVKNB-36 | 1568 | Brush Fork | WVKNB-36
1566 | Brush Fork | WVKNB-36 | 1569 | UNT/Brush Fork RM 2.56 | WVKNB-36-0.7A
1566 | Brush Fork | WVKNB-36 | 1570 | Brush Fork | WVKNB-36
1566 | Brush Fork | WVKNB-36 | 1571 | Brush Fork | WVKNB-36
1566 | Brush Fork | WVKNB-36 | 1572 | UNT/Brush Fork RM 4.3 | WVKNB-36-B
1566 | Brush Fork | WVKNB-36 | 1573 | Brush Fork | WVKNB-36
1566 | Brush Fork | WVKNB-36 | 1574 | Hatcher Hollow | WVKNB-36-C
1566 | Brush Fork | WVKNB-36 | 1575 | Brush Fork | WVKNB-36
1566 | Brush Fork | WVKNB-36 | 1576 | Perdue Hollow | WVKNB-36-A
1539 | Simmons Creek | WVKNB-33 | 1539 | Simmons Creek | WVKNB-33
1539 | Simmons Creek | WVKNB-33 | 1540 | Hunk Hollow | WVKNB-33-A
1539 | Simmons Creek | WVKNB-33 | 1541 | Simmons Creek | WVKNB-33
1539 | Simmons Creek | WVKNB-33 | 1542 | Simmons Creek | WVKNB-33
1539 | Simmons Creek | WVKNB-33 | 1543 | Bablin Hollow | WVKNB-33-A.5
1539 | Simmons Creek | WVKNB-33 | 1544 | Simmons Creek | WVKNB-33
1539 | Simmons Creek | WVKNB-33 | 1545 | Simmons Creek | WVKNB-33
1539 | Simmons Creek | WVKNB-33 | 1546 | Jones Dam Hollow | WVKNB-33-C
1539 | Simmons Creek | WVKNB-33 | 1547 | Simmons Creek | WVKNB-33
1539 | Simmons Creek | WVKNB-33 | 1548 | Simmons Creek | WVKNB-33
1539 | Simmons Creek | WVKNB-33 | 1549 | Booths Hollow | WVKNB-33-D
1539 | Simmons Creek | WVKNB-33 | 1550 | Buckeye Hollow | WVKNB-33-B
1539 | Simmons Creek | WVKNB-33 | 1551 | Sawmill Hollow | WVKNB-33-A.3
1714 | Dry Creek | WVKN-61-E | 1714 | Dry Creek | WVKN-61-E
1714 | Dry Creek | WVKN-61-E | 1715 | Dry Creek | WVKN-61-E
1714 | Dry Creek | WVKN-61-E | 1716 | Dry Creek | WVKN-61-E
1714 | Dry Creek | WVKN-61-E | 1717 | Dry Creek | WVKN-61-E
1714 | Dry Creek | WVKN-61-E | 1718 | UNT/Dry Creek RM 3.66 | WVKN-61-E-3
1714 | Dry Creek | WVKN-61-E | 1719 | Painter Run | WVKN-61-E-1
1714 | Dry Creek | WVKN-61-E | 1720 | Painter Run | WVKN-61-E-1
1714 | Dry Creek | WVKN-61-E | 1721 | Painter Run | WVKN-61-E-1
1714 | Dry Creek | WVKN-61-E | 1722 | UNT/Painter Run RM 0.73 | WVKN-61-E-1-B
1714 | Dry Creek | WVKN-61-E | 1723 | UNT/Painter Run RM 0.39 | WVKN-61-E-1-A