## Sheet1
|  |  |  | Mutagen | Inorganic | [31 empty] | WV | [8 empty] | Water
[37 empty] | Ground | [7 empty] | FA | Dermal | Relative
[16 empty] | Liquid (L)/ |  |  |  | Dermal | GI | [15 empty] | Water | Tapwater Dermal Parameters | [6 empty] | raw | Fraction | Bioavailability
| CONTAMINANT | CAS | CAS No. |  |  | CSFo |  | RfDo |  | IURF |  | RFC |  | MW | MP | Solid (S) | Vapor |  | VOC | abs. | fract | In | HLC |  | H' |  | Di |  | Dw |  | Koc |  | Kd |  | S |  | Std. | B | b | c | τevent | t* | Kp | KP | calculation | Absorbed | Factor
[6 empty] | (per mg/kg-d) |  | (mg/kg-d) |  | (per µg/m3) |  | (mg/m3) |  |  | (°C) | at | Pressure |  | (Y/N) | soils | abs | EPD | (atm-m3/mol) |  | (dimensionless) |  | (cm2/s) |  | (cm2/s) |  | (cm3/g) |  | (cm3/g) |  | (mg/L-water) |  | (ug/L) | (unitless) |  |  | (hr/event) | (hr) | (cm/hr) | Ref |  | (FA) | RBA
[16 empty] | Soil Temp | (mm Hg) |  |  | ABS |  | (Y/N) | [23 empty] | unitless
1 | Acetaldehyde | 75-07-0 | 75070 | [6 empty] | 2.2e-06 | i | 0.009 | i | 44.054 | -123 | L | 902 | a | Y |  | 1 | Y | 6.67e-05 | a | 0.00273 | a | 0.128 | a | 1.35e-05 | a | 1 | a |  |  | 1000000 | a |  | 0.0013453 |  |  | 0.18559 | 0.44541 | 0.000527 | EPI | 0.99979 | 1 | 1
2 | Acetochlor | 34256-82-1 | 34256821 |  |  |  |  | 0.02 | i |  |  |  |  | 269.77 | 10.6 | L | 2.8e-05 | a | N | 0.1 | 1 | Y | 2.23e-08 | a | 9.12e-07 | a | 0.0224 | a | 5.61e-06 | a | 298 | a |  |  | 223 | a |  | 0.03127 |  |  | 3.4085 | 8.1804 | 0.00495 | EPI | 0.94912 | 0.9 | 1
3 | Acetone | 67-64-1 | 67641 |  |  |  |  | 0.9 | i |  |  |  |  | 58.081 | -94.8 | L | 231.5 | a | Y |  | 1 | Y | 3.5e-05 | a | 0.00143 | a | 0.106 | a | 1.15e-05 | a | 2.36 | a |  |  | 1000000 | a |  | 0.0015008 |  |  | 0.22238 | 0.53372 | 0.000512 | EPI | 1.0013 | 1 | 1
4 | Acetonitrile | 75-05-8 | 75058 | [8 empty] | 0.06 | i | 41.053 | -43.8 | L | 88.8 | a | Y |  | 1 | Y | 3.45e-05 | a | 0.00141 | a | 0.134 | a | 1.41e-05 | a | 4.67 | a |  |  | 1000000 | a |  | 0.0013505 |  |  | 0.17854 | 0.42851 | 0.000548 | EPI | 0.99969 | 1 | 1
5 | Acetophenone | 98-86-2 | 98862 |  |  |  |  | 0.1 | i |  |  |  |  | 120.15 | 19.6 | L | 0.397 | a | Y |  | 1 | Y | 1.04e-05 | a | 0.000425 | a | 0.0652 | a | 8.72e-06 | a | 51.9 | a |  |  | 6130 | a |  | 0.015683 |  |  | 0.4951 | 1.1882 | 0.00372 | EPI | 1.0033 | 1 | 1
6 | Acrolein | 107-02-8 | 107028 |  |  |  |  | 0.0005 | i |  |  | 2e-05 | i | 56.065 | -87.7 | L | 274.1 | a | Y |  | 1 | Y | 0.000122 | a | 0.00499 | a | 0.112 | a | 1.22e-05 | a | 1 | a |  |  | 212000 | a |  | 0.0021541 |  |  | 0.21668 | 0.52002 | 0.000748 | EPI | 1.0043 | 1 | 1
7 | Acrylamide | 79-06-1 | 79061 | M |  | 0.5 | i | 0.002 | i | 0.0001 | i | 0.006 | i | 71.079 | 84.5 | S | 0.007 | a | N | 0.1 | 1 | Y | 1.7e-09 | a | 6.95e-08 | a | 0.11 | a | 1.33e-05 | a | 5.69 | a |  |  | 390000 | a |  | 0.0007263 |  |  | 0.26296 | 0.63111 | 0.000224 | EPI | 0.99712 | 1 | 1
8 | Acrylonitrile | 107-13-1 | 107131 |  |  | 0.54 | i | 0.01 | rsl | 6.8e-05 | i | 0.002 | i | 53.064 | -83.5 | L | 108.5 | a | Y |  | 1 | Y | 0.000138 | a | 0.00564 | a | 0.114 | a | 1.23e-05 | a | 8.51 | a |  |  | 74500 | a |  | 0.00325 |  |  | 0.20845 | 0.50029 | 0.00116 | EPI | 1.0079 | 1 | 1
9 | Alachlor | 15972-60-8 | 15972608 |  |  | 0.056 | cal | 0.01 | i |  |  |  |  | 269.77 | 40 | S | 2.2e-05 | a | N | 0.1 | 1 | Y | 8.32e-09 | a | 3.4e-07 | a | 0.0226 | a | 5.69e-06 | a | 312 | a |  |  | 240 | a | 2 | 0.06633 |  |  | 3.4085 | 8.1804 | 0.0105 | EPI | 0.93448 | 0.9 | 1
10 | Alar | 1596-84-5 | 1596845 |  |  | 0.018 | cal | 0.15 | i | 5.1e-06 | cal |  |  | 160.17 | 155 | S | 0.0002 | a | N | 0.1 | 1 | Y | 4.23e-10 | a | 1.73e-08 | a | 0.0644 | a | 7.53e-06 | a | 10 | a |  |  | 100000 | a |  | 9.69e-05 |  |  | 0.82947 | 1.9907 | 1.99e-05 | EPI | 1.0189 | 1 | 1
11 | Aldicarb | 116-06-3 | 116063 |  |  |  |  | 0.001 | i |  |  |  |  | 190.27 | 99 | S | 3.47e-05 | a | N | 0.1 | 1 | Y | 1.44e-09 | a | 5.89e-08 | a | 0.0319 | a | 7.25e-06 | a | 24.6 | a |  |  | 6030 | a | 3 | 0.0040055 |  |  | 1.2228 | 2.9348 | 0.000755 | EPI | 0.99667 | 1 | 1
12 | Aldicarb sulfone | 1646-88-4 | 1646884 |  |  |  |  | 0.001 | i |  |  |  |  | 222.26 | 140 | S | 9e-05 | a | N | 0.1 | 1 | Y | 3.37e-09 | a | 1.38e-07 | a | 0.0518 | a | 6.05e-06 | a | 10 | a |  |  | 10000 | a | 2 | 0.0002127 |  |  | 1.8472 | 4.4332 | 3.71e-05 | EPI | 1.0326 | 1 | 1
13 | Aldrin | 309-00-2 | 309002 |  |  | 17 | i | 3e-05 | i | 0.0049 | i | 0.00011 | r | 364.92 | 104 | S | 0.00012 | a | Y |  | 1 | N | 4.4e-05 | a | 0.0018 | a | 0.0228 | a | 5.84e-06 | a | 82000 | a |  |  | 0.017 | a |  | 2.1527 |  |  | 11.6252 | 47.7265 | 0.293 | EPI | 0.58189 | 0.6 | 1
14 | Aluminum | 7429-90-5 | 7429905 |  | I |  |  | 1 | p |  |  | 0.005 | p | 26.982 | 660 | S |  |  | NA |  | 1 | Y | [10 empty] | 1500 | a |  |  |  | 0.0019979 |  |  | 0.14892 | 0.3574 | 0.001 | RAGSE | 1.0038 | 1 | 1
16 | Aniline | 62-53-3 | 62533 |  |  | 0.0057 | i | 0.007 | p | 1.6e-06 | cal | 0.001 | i | 93.129 | -6 | L | 0.667 | a | N | 0.1 | 1 | Y | 2.02e-06 | a | 8.26e-05 | a | 0.083 | a | 1.01e-05 | a | 70.2 | a |  |  | 36000 | a |  | 0.0069037 |  |  | 0.34944 | 0.83865 | 0.00186 | EPI | 1.0078 | 1 | 1
17 | Antimony and compounds | 7440-36-0 | 7440360 |  | I |  |  | 0.0004 | i |  |  | 0.0003 | at | 121.8 | 630 | S |  |  | NA |  | 0.15 | Y | [10 empty] | 45 | a |  |  | 6 | 0.0042962 |  |  | 0.50548 | 1.2132 | 0.001 | RAGSE | 1.0032 | 1 | 1
19 | Arsenic | 7440-38-2 | 7440382 |  | I | 1.5 | i | 0.0003 | i | 0.0043 | i | 1.5e-05 | cal | 74.9 | 270 | S |  |  | NA | 0.03 | 1 | Y | [10 empty] | 29 | a |  |  | 10 | 0.0033291 |  |  | 0.27632 | 0.66317 | 0.001 | RAGSE | 1.0066 | 1 | 0.6
20 | Assure | 76578-14-8 | 76578148 |  |  |  |  | 0.009 | i |  |  |  |  | 372.81 | 92 | S | 6.49e-09 | a | N | 0.1 | 1 | Y | 1.06e-08 | a | 4.33e-07 | a | 0.0367 | a | 4.29e-06 | a | 7740 | a |  |  | 0.3 | a |  | 0.065797 |  |  | 12.8702 | 30.8884 | 0.00886 | EPI | 0.88734 | 0.9 | 1
21 | Atrazine | 1912-24-9 | 1912249 |  |  | 0.23 | cal | 0.003 | rsl |  |  |  |  | 215.69 | 173 | S | 2.89e-07 | a | N | 0.1 | 1 | Y | 2.36e-09 | a | 9.65e-08 | a | 0.0265 | a | 6.84e-06 | a | 225 | a |  |  | 34.7 | a | 3 | 0.029599 |  |  | 1.6971 | 4.0731 | 0.00524 | EPI | 0.96939 | 1 | 1
22 | Azobenzene | 103-33-3 | 103333 |  |  | 0.11 | i |  |  | 3.1e-05 | i |  |  | 182.23 | 68.5 | S | 0.000361 | a | Y |  | 1 | Y | 1.35e-05 | a | 0.000552 | a | 0.0359 | a | 7.47e-06 | a | 3760 | a |  |  | 6.4 | a |  | 0.26687 |  |  | 1.1024 | 2.6457 | 0.0514 | EPI | 0.99126 | 1 | 1
23 | Barium and compounds | 7440-39-3 | 7440393 |  | I |  |  | 0.2 | i |  |  | 0.0005 | h | 137.33 | 710 | S |  |  | NA |  | 0.07 | Y | [10 empty] | 41 | a |  |  | 2000 | 0.0045404 |  |  | 0.61787 | 1.5222 | 0.001 | RAGSE | 1.0014 | 1 | 1
24 | Baygon | 114-26-1 | 114261 |  |  |  |  | 0.004 | i |  |  |  |  | 209.25 | 90 | S | 2.1e-05 | a | N | 0.1 | 1 | Y | 1.43e-09 | a | 5.85e-08 | a | 0.0257 | a | 6.58e-06 | a | 60 | a |  |  | 1860 | a |  | 0.0059531 |  |  | 1.5619 | 3.7485 | 0.00107 | EPI | 0.99027 | 1 | 1
25 | Baythroid | 68359-37-5 | 68359375 |  |  |  |  | 0.025 | i |  |  |  |  | 434.3 | 60 | S | 1.5e-10 | a | N | 0.1 | 1 | Y | 2.9e-08 | a | 1.19e-06 | a | 0.0331 | a | 3.87e-06 | a | 131000 | a |  |  | 0.003 | a |  | 0.41279 |  |  | 28.4399 | 68.2559 | 0.0515 | EPI | 0.70021 | 0.7 | 1
26 | Bentazon | 25057-89-0 | 25057890 |  |  |  |  | 0.03 | i |  |  |  |  | 240.28 | 138 | S | 3.45e-06 | a | N | 0.1 | 1 | Y | 2.18e-09 | a | 8.91e-08 | a | 0.0492 | a | 5.74e-06 | a | 10 | a |  |  | 500 | a |  | 0.015024 |  |  | 2.3303 | 5.5928 | 0.00252 | EPI | 0.97126 | 1 | 1
27 | Benzaldehyde | 100-52-7 | 100527 |  |  | 0.004 | p | 0.1 | i |  |  |  |  | 106.13 | -26 | L | 1.27 | a | Y |  | 1 | Y | 2.67e-05 | a | 0.00109 | a | 0.0744 | a | 9.46e-06 | a | 11.1 | a |  |  | 6950 | a |  | 0.015176 |  |  | 0.41322 | 0.99172 | 0.00383 | EPI | 1.0071 | 1 | 1
28 | Benzene | 71-43-2 | 71432 |  |  | 0.055 | i | 0.004 | i | 7.8e-06 | i | 0.03 | i | 78.115 | 5.5 | L | 94.8 | a | Y |  | 1 | Y | 0.00555 | a | 0.227 | a | 0.0895 | a | 1.03e-05 | a | 146 | a |  |  | 1790 | a | 5 | 0.05065 |  |  | 0.28793 | 0.69104 | 0.0149 | EPI | 1.0212 | 1 | 1
29 | Benzidine | 92-87-5 | 92875 | M |  | 230 | i | 0.003 | i | 0.067 | i |  |  | 184.24 | 120 | S | 8.98e-07 | a | N | 0.1 | 1 | Y | 5.17e-11 | a | 2.11e-09 | a | 0.0351 | a | 7.48e-06 | a | 1190 | a |  |  | 322 | a |  | 0.0058993 |  |  | 1.1313 | 2.7152 | 0.00113 | EPI | 0.99402 | 1 | 1
30 | Benzoic acid | 65-85-0 | 65850 |  |  |  |  | 4 | i |  |  |  |  | 122.12 | 122 | S | 0.0007 | a | N | 0.1 | 1 | Y | 3.81e-08 | a | 1.56e-06 | a | 0.0702 | a | 9.79e-06 | a | 0.6 | a |  |  | 3400 | a |  | 0.024014 |  |  | 0.50783 | 1.2188 | 0.00565 | EPI | 1.0027 | 1 | 1
31 | Benzyl alcohol | 100-51-6 | 100516 |  |  |  |  | 0.1 | p |  |  |  |  | 108.14 | -15.2 | L | 0.094 | a | N | 0.1 | 1 | Y | 3.37e-07 | a | 1.38e-05 | a | 0.0731 | a | 9.37e-06 | a | 21.5 | a |  |  | 42900 | a |  | 0.0083592 |  |  | 0.42407 | 1.0178 | 0.00209 | EPI | 1.0056 | 1 | 1
32 | Benzyl chloride | 100-44-7 | 100447 |  |  | 0.17 | i | 0.002 | p | 4.9e-05 | cal | 0.001 | p | 126.59 | -45 | L | 1.23 | a | Y |  | 1 | Y | 0.000412 | a | 0.0168 | a | 0.0634 | a | 8.81e-06 | a | 446 | a |  |  | 525 | a |  | 0.044572 |  |  | 0.53796 | 1.2911 | 0.0103 | EPI | 1.0007 | 1 | 1
33 | Beryllium and compounds | 7440-41-7 | 7440417 |  | I |  |  | 0.002 | i | 0.0024 | i | 2e-05 | i | 9 | 986 | S |  |  | NA |  | 0.007 | Y | [10 empty] | 790 | a |  |  | 4 | 0.0011545 |  |  | 0.11811 | 0.28348 | 0.001 | RAGSE | 0.99594 | 1 | 1
34 | 1,1'-Biphenyl | 92-52-4 | 92524 |  |  | 0.008 | i | 0.5 | i |  |  | 0.0004 | p | 154.21 | 69 | S | 0.00893 | a | Y |  | 1 | Y | 0.000308 | a | 0.0126 | a | 0.0471 | a | 7.56e-06 | a | 5130 | a |  |  | 7.48 | a |  | 0.4504 |  |  | 0.76811 | 1.8435 | 0.0943 | EPI | 1.0454 | 1 | 1
35 | Bis(2-chloroethyl)ether | 111-44-4 | 111444 |  |  | 1.1 | i |  |  | 0.00033 | i |  |  | 143.01 | -51.9 | L | 1.55 | a | Y |  | 1 | Y | 1.7e-05 | a | 0.000695 | a | 0.0567 | a | 8.71e-06 | a | 32.2 | a |  |  | 17200 | a |  | 0.0081871 |  |  | 0.66482 | 1.5956 | 0.00178 | EPI | 0.99904 | 1 | 1
36 | Bis(2-chloroisopropyl)ether | 108-60-1 | 108601 |  |  | 0.07 | h | 0.04 | i | 1e-05 | h | 0.14 | r | 171.07 | -97 | L | 0.56 | a | Y |  | 1 | Y | 7.42e-05 | a | 0.00303 | a | 0.0399 | a | 7.36e-06 | a | 82.9 | a |  |  | 1700 | a |  | 0.038433 |  |  | 0.95464 | 2.2911 | 0.00764 | EPI | 0.98351 | 1 | 1
37 | Bis(chloromethyl)ether | 542-88-1 | 542881 |  |  | 220 | i |  |  | 0.062 | i |  |  | 114.96 | -41.5 | L | 29.4 | a | Y |  | 1 | Y | 0.00436 | a | 0.178 | a | 0.0763 | a | 1.04e-05 | a | 9.7 | a |  |  | 22000 | a |  | 0.0035259 |  |  | 0.46305 | 1.1113 | 0.000855 | EPI | 1.0037 | 1 | 1
38 | Bis(2-ethylhexyl)phthalate (DEHP) | 117-81-7 | 117817 |  |  | 0.014 | i | 0.02 | i | 2.4e-06 | cal |  |  | 390.57 | -55 | L | 1.42e-07 | a | N | 0.1 | 1 | N | 2.7e-07 | a | 1.1e-05 | a | 0.0173 | a | 4.18e-06 | a | 120000 | a |  |  | 0.27 | a | 6 | 8.5892 |  |  | 16.1823 | 72.8824 | 1.13 | EPI | -0.12489 | 0 | 1
39 | Bromodichloromethane | 75-27-4 | 75274 |  |  | 0.062 | i | 0.008 | rsl | 3.7e-05 | cal | 0.07 | r | 163.83 | -57 | L | 50 | a | Y |  | 1 | Y | 0.00212 | a | 0.0867 | a | 0.0563 | a | 1.07e-05 | a | 31.8 | a |  |  | 3032 | a | 80 | 0.01979 |  |  | 0.86955 | 2.0869 | 0.00402 | EPI | 0.9901 | 1 | 1
40 | Bromoform (tribromomethane) | 75-25-2 | 75252 |  |  | 0.0079 | i | 0.02 | i | 1.1e-06 | i | 0.07 | r | 252.73 | 8 | L | 5.4 | a | Y |  | 1 | Y | 0.000535 | a | 0.0219 | a | 0.0357 | a | 1.04e-05 | a | 31.8 | a |  |  | 3100 | a | 80 | 0.014369 |  |  | 2.7361 | 6.5667 | 0.00235 | EPI | 0.9687 | 1 | 1
41 | Bromomethane | 74-83-9 | 74839 |  |  |  |  | 0.0014 | i |  |  | 0.005 | i | 94.939 | -93.7 | L | 1616 | a | Y |  | 1 | Y | 0.00734 | a | 0.3 | a | 0.1 | a | 1.35e-05 | a | 13.2 | a |  |  | 15200 | a |  | 0.010643 |  |  | 0.35769 | 0.85846 | 0.00284 | EPI | 1.0089 | 1 | 1
42 | Bromophos | 2104-96-3 | 2104963 |  |  |  |  | 0.005 | h |  |  | 0.018 | r | 366 | 53.5 | S | 0.0001275 | a | Y |  | 1 | Y | 0.000205 | a | 0.00838 | a | 0.0235 | a | 6.05e-06 | a | 2020 | a |  |  | 0.3 | a |  | 0.29506 |  |  | 11.7882 | 28.2918 | 0.0401 | EPI | 0.79828 | 0.8 | 1
43 | 1,3-Butadiene | 106-99-0 | 106990 |  |  | 0.6 | cal |  |  | 3e-05 | i | 0.002 | i | 54.092 | -109 | L | 2107 | a | Y |  | 1 | Y | 0.0736 | a | 3.01 | a | 0.1 | a | 1.03e-05 | a | 39.6 | a |  |  | 735 | a |  | 0.046391 |  |  | 0.21123 | 0.50696 | 0.0164 | EPI | 1.0306 | 1 | 1
44 | 1-Butanol | 71-36-3 | 71363 |  |  |  |  | 0.1 | i |  |  | 0.35 | r | 74.124 | -89.8 | L | 6.7 | a | Y |  | 1 | Y | 8.81e-06 | a | 0.00036 | a | 0.09 | a | 1.01e-05 | a | 3.47 | a |  |  | 63200 | a |  | 0.0076492 |  |  | 0.27349 | 0.65638 | 0.00231 | EPI | 1.0116 | 1 | 1
45 | Butylate | 2008-41-5 | 2008415 |  |  |  |  | 0.05 | i |  |  | 0.18 | r | 217.38 | 60.3 | S | 0.013 | a | Y |  | 1 | Y | 8.45e-05 | a | 0.00345 | a | 0.0232 | a | 5.79e-06 | a | 386 | a |  |  | 45 | a |  | 0.30678 |  |  | 1.7345 | 4.1628 | 0.0541 | EPI | 0.9581 | 1 | 1
46 | n-Butylbenzene | 104-51-8 | 104518 |  |  |  |  | 0.05 | p |  |  |  |  | 134.22 | -87.9 | L | 1.0641 | a | Y |  | 1 | N | 0.0159 | a | 0.65 | a | 0.0528 | a | 7.33e-06 | a | 1480 | a |  |  | 11.8 | a |  | 1.0026 |  |  | 0.59358 | 2.2906 | 0.225 | EPI | 1.0191 | 1 | 1
49 | Butyl benzyl phthalate | 85-68-7 | 85687 |  |  | 0.0019 | p | 0.2 | i |  |  |  |  | 312.37 | -35 | S | 8.25e-06 | a | N | 0.1 | 1 | Y | 1.26e-06 | a | 5.15e-05 | a | 0.0208 | a | 5.17e-06 | a | 7160 | a |  |  | 2.69 | a |  | 0.26171 |  |  | 5.9037 | 14.1688 | 0.0385 | EPI | 0.85817 | 0.9 | 1
50 | Cadmium and compounds | 7440-43-9 | 7440439 |  | I |  |  | 0.0001 | rsl | 0.0018 | i | 1e-05 | at | 112.4 | 321 | S |  |  | NA | 0.001 | 0.05 | Y | [10 empty] | 75 | a |  |  | 5 | 0.0040776 |  |  | 0.44801 | 1.0752 | 0.001 | RAGSE | 1.0041 | 1 | 1
51 | Caprolactam | 105-60-2 | 105602 |  |  |  |  | 0.5 | i |  |  | 0.0022 | cal | 113.16 | 69.3 | S | 0.0016 | a | N | 0.1 | 1 | Y | 2.53e-08 | a | 1.03e-06 | a | 0.0692 | a | 9e-06 | a | 24.5 | a |  |  | 772000 | a |  | 0.0040914 |  |  | 0.45242 | 1.0858 | 0.001 | EPI | 1.004 | 1 | 1
52 | Carbaryl | 63-25-2 | 63252 |  |  |  |  | 0.1 | i |  |  |  |  | 201.23 | 145 | S | 1.36e-06 | a | N | 0.1 | 1 | Y | 3.27e-09 | a | 1.34e-07 | a | 0.0274 | a | 7.12e-06 | a | 355 | a |  |  | 110 | a |  | 0.023515 |  |  | 1.4084 | 3.3802 | 0.00431 | EPI | 0.97696 | 1 | 1
54 | Carbon disulfide | 75-15-0 | 75150 |  |  |  |  | 0.1 | i |  |  | 0.7 | i | 76.139 | -111.5 | L | 359 | a | Y |  | 1 | Y | 0.0144 | a | 0.589 | a | 0.106 | a | 1.3e-05 | a | 21.7 | a |  |  | 2160 | a |  | 0.038259 |  |  | 0.28069 | 0.67366 | 0.0114 | EPI | 1.0204 | 1 | 1
55 | Carbon tetrachloride | 56-23-5 | 56235 |  |  | 0.07 | i | 0.004 | i | 6e-06 | i | 0.1 | i | 153.82 | -23 | L | 115 | a | Y |  | 1 | Y | 0.0276 | a | 1.13 | a | 0.0571 | a | 9.78e-06 | a | 43.9 | a |  |  | 793 | a | 5 | 0.077754 |  |  | 0.76426 | 1.8342 | 0.0163 | EPI | 0.98713 | 1 | 1
56 | Carbosulfan | 55285-14-8 | 55285148 |  |  |  |  | 0.01 | i |  |  |  |  | 380.55 | 25 | S | 3.07e-07 | a | N | 0.1 | 1 | Y | 5.12e-07 | a | 2.09e-05 | a | 0.0182 | a | 4.44e-06 | a | 12000 | a |  |  | 0.3 | a |  | 0.43442 |  |  | 14.221 | 34.1303 | 0.0579 | EPI | 0.76304 | 0.8 | 1
57 | Chloranil | 118-75-2 | 118752 |  |  | 0.4 | h | [6 empty] | 245.88 | 290 | S | 2.28e-06 | a | N | 0.1 | 1 | Y | 3.27e-10 | a | 1.34e-08 | a | 0.0484 | a | 5.66e-06 | a | 308 | a |  |  | 250 | a |  | 0.0117 |  |  | 2.5048 | 6.0116 | 0.00194 | EPI | 0.97385 | 1 | 1
58 | Chlordane (Technical Mixture) | 12789-03-6 | 12789036 |  |  | 0.35 | i | 0.0005 | i | 0.0001 | i | 0.0007 | i | 409.78 | 106 | S | 9.98e-06 | a | Y | 0.04 | 1 | N | 4.86e-05 | a | 0.0019869 | a | 0.0214 | a | 5.43e-06 | a | 67544 | a |  |  | 0.056 | a | 2 | 0.83308 |  |  | 20.7308 | 79.6897 | 0.107 | EPI | 0.68534 | 0.7 | 1
59 | Chloroacetic acid | 79-11-8 | 79118 |  |  |  |  | 0.002 | h |  |  |  |  | 94.498 | 63 | S | 0.065 | a | N | 0.1 | 1 | Y | 9.26e-09 | a | 3.79e-07 | a | 0.0938 | a | 1.21e-05 | a | 1.44 | a |  |  | 858000 | a | 60 | 0.002419 |  |  | 0.35566 | 0.85359 | 0.000647 | EPI | 1.0041 | 1 | 1
60 | 4-Chloroaniline | 106-47-8 | 106478 |  |  | 0.2 | p | 0.0005 | rsl |  |  |  |  | 127.57 | 72.5 | S | 0.027 | a | N | 0.1 | 1 | Y | 1.16e-06 | a | 4.74e-05 | a | 0.0704 | a | 1.03e-05 | a | 113 | a |  |  | 3900 | a |  | 0.021547 |  |  | 0.5448 | 1.3075 | 0.00496 | EPI | 1.001 | 1 | 1
61 | Chlorobenzene | 108-90-7 | 108907 |  |  |  |  | 0.02 | i |  |  | 0.05 | p | 112.56 | -45.2 | L | 11.97 | a | Y |  | 1 | Y | 0.00311 | a | 0.127 | a | 0.0721 | a | 9.48e-06 | a | 234 | a |  |  | 498 | a | 100 | 0.11507 |  |  | 0.44894 | 1.0774 | 0.0282 | EPI | 1.0065 | 1 | 1
62 | Chlorobenzilate | 510-15-6 | 510156 |  |  | 0.11 | cal | 0.02 | i | 3.1e-05 | cal |  |  | 325.19 | 37 | S | 2.2e-06 | a | N | 0.1 | 1 | Y | 7.24e-08 | a | 2.96e-06 | a | 0.0218 | a | 5.48e-06 | a | 1540 | a |  |  | 13 | a |  | 0.22957 |  |  | 6.9649 | 16.7157 | 0.0331 | EPI | 0.84861 | 0.8 | 1
63 | p-Chlorobenzoic acid | 74-11-3 | 74113 |  |  |  |  | 0.03 | pa |  |  |  |  | 156.57 | 243 | S | 0.00233 | a | N | 0.1 | 1 | Y | 8.03e-08 | a | 3.28e-06 | a | 0.0547 | a | 9.49e-06 | a | 26.6 | a |  |  | 72 | a |  | 0.057751 |  |  | 0.79185 | 1.9004 | 0.012 | EPI | 0.98722 | 1 | 1
64 | 2-Chloro-1,3-butadiene | 126-99-8 | 126998 |  |  |  |  | 0.02 | h | 0.0003 | i | 0.02 | i | 88.537 | -130 | L | 215.5 | a | Y |  | 1 | Y | 0.0561 | a | 2.29 | a | 0.0841 | a | 1e-05 | a | 60.7 | a |  |  | 874.9 | a |  | 0.086132 |  |  | 0.32935 | 0.79044 | 0.0238 | EPI | 1.0189 | 1 | 1
65 | 1-Chlorobutane | 109-69-3 | 109693 |  |  |  |  | 0.04 | p |  |  | 0.14 | r | 92.569 | -123 | L | 101.3 | a | Y |  | 1 | Y | 0.0167 | a | 0.683 | a | 0.0784 | a | 9.33e-06 | a | 72.2 | a |  |  | 1100 | a |  | 0.099543 |  |  | 0.34692 | 0.83262 | 0.0269 | EPI | 1.0175 | 1 | 1
66 | Chloroethane | 75-00-3 | 75003 | [8 empty] | 4 | rsl | 64.515 | -139 | L | 1008 | a | Y |  | 1 | Y | 0.0111 | a | 0.454 | a | 0.104 | a | 1.16e-05 | a | 21.7 | a |  |  | 6710 | a |  | 0.018752 |  |  | 0.24162 | 0.57989 | 0.00607 | EPI | 1.0198 | 1 | 1
67 | Chloroform | 67-66-3 | 67663 |  |  | 0.031 | cal | 0.01 | i | 2.3e-05 | i | 0.098 | m | 119.38 | -63.6 | L | 197 | a | Y |  | 1 | Y | 0.00367 | a | 0.15 | a | 0.0769 | a | 1.09e-05 | a | 31.8 | a |  |  | 7950 | a | 80 | 0.028702 |  |  | 0.4902 | 1.1765 | 0.00683 | EPI | 1.0036 | 1 | 1
68 | Chloromethane | 74-87-3 | 74873 | [8 empty] | 0.09 | i | 50.488 | -97.7 | L | 4300 | a | Y |  | 1 | Y | 0.00882 | a | 0.361 | a | 0.124 | a | 1.36e-05 | a | 13.2 | a |  |  | 5320 | a |  | 0.0089638 |  |  | 0.20164 | 0.48394 | 0.00328 | EPI | 1.0173 | 1 | 1
69 | 4-Chloro-2-methylaniline | 95-69-2 | 95692 |  |  | 0.1 | p | 0.003 | pa | 7.7e-05 | cal |  |  | 141.6 | 30.3 | S | 0.0408 | a | N | 0.1 | 1 | Y | 1.99e-06 | a | 8.14e-05 | a | 0.0699 | a | 8.17e-06 | a | 185 | a |  |  | 953.9 | a |  | 0.03698 |  |  | 0.65284 | 1.5668 | 0.00808 | EPI | 0.99509 | 1 | 1
70 | beta-Chloronaphthalene | 91-58-7 | 91587 |  |  |  |  | 0.08 | i |  |  | 0.28 | r | 162.62 | 61 | S | 0.0122 | a | Y | 0.13 | 1 | Y | 0.00032 | a | 0.0131 | a | 0.0447 | a | 7.73e-06 | a | 2480 | a |  |  | 11.7 | a |  | 0.36736 |  |  | 0.85609 | 2.0546 | 0.0749 | EPI | 1.0257 | 1 | 1
71 | o-Chloronitrobenzene | 88-73-3 | 88733 |  |  | 0.3 | p | 0.003 | p |  |  | 1e-05 | pa | 157.56 | 32.5 | S | 0.0182 | a | N | 0.1 | 1 | Y | 9.3e-06 | a | 0.00038 | a | 0.0513 | a | 8.8e-06 | a | 371 | a |  |  | 441 | a |  | 0.030415 |  |  | 0.80202 | 1.9248 | 0.0063 | EPI | 0.98991 | 1 | 1
72 | p-Chloronitrobenzene | 100-00-5 | 100005 |  |  | 0.06 | p | 0.0007 | p |  |  | 0.002 | p | 157.56 | 83.5 | S | 0.0219 | a | N | 0.1 | 1 | Y | 4.89e-06 | a | 0.0002 | a | 0.0502 | a | 8.53e-06 | a | 363 | a |  |  | 225 | a |  | 0.038284 |  |  | 0.80202 | 1.9248 | 0.00793 | EPI | 0.98879 | 1 | 1
73 | 2-Chlorophenol | 95-57-8 | 95578 |  |  |  |  | 0.005 | i |  |  | 0.018 | r | 128.56 | 9.8 | L | 2.53 | a | Y |  | 1 | Y | 1.12e-05 | a | 0.000458 | a | 0.0661 | a | 9.48e-06 | a | 388 | a |  |  | 11300 | a |  | 0.034844 |  |  | 0.5518 | 1.3243 | 0.00799 | EPI | 1.0002 | 1 | 1
75 | o-Chlorotoluene | 95-49-8 | 95498 |  |  |  |  | 0.02 | i |  |  | 0.07 | r | 126.59 | -35.6 | L | 3.43 | a | Y |  | 1 | Y | 0.00357 | a | 0.146 | a | 0.0629 | a | 8.72e-06 | a | 383 | a |  |  | 374 | a |  | 0.24753 |  |  | 0.53796 | 1.2911 | 0.0572 | EPI | 1.0438 | 1 | 1
77 | Chlorpyrifos-methyl | 5598-13-0 | 5598130 |  |  |  |  | 0.01 | h |  |  |  |  | 322.54 | 43 | S | 4.2e-05 | a | N | 0.1 | 1 | Y | 3.75e-06 | a | 0.000153 | a | 0.0404 | a | 4.72e-06 | a | 2190 | a |  |  | 4.76 | a |  | 0.12295 |  |  | 6.7309 | 16.1541 | 0.0178 | EPI | 0.867 | 0.9 | 1
78 | Chromium III | 16065-83-1 | 16065831 |  | I |  |  | 1.5 | i |  |  |  |  | 52 | 2320 | S |  |  | NA |  | 0.013 | Y | [10 empty] | 1800000 | a |  |  |  | 0.0027735 |  |  | 0.20561 | 0.49347 | 0.001 | RAGSE | 1.0066 | 1 | 1
79 | Chromium VI | 18540-29-9 | 18540299 | M | I | 0.5 | cal | 0.003 | i | 0.084 | rsl | 0.0001 | i | 52 | 197 | S |  |  | NA |  | 0.025 | Y | [10 empty] | 19 | a | 1690000 | a |  | 0.005547 |  |  | 0.20561 | 0.49347 | 0.002 | RAGSE | 1.0127 | 1 | 1
80 | Cobalt | 7440-48-4 | 7440484 |  | I |  |  | 0.0003 | p | 0.009 | p | 6e-06 | p | 58.93 | 1495 | S |  |  | NA |  | 1 | Y | [10 empty] | 45 | a |  |  |  | 0.001181 |  |  | 0.22483 | 0.5396 | 0.0004 | RAGSE | 0.99945 | 1 | 1
81 | Copper and compounds | 7440-50-8 | 7440508 |  | I |  |  | 0.04 | h |  |  |  |  | 63.546 | 1080 | S |  |  | NA |  | 1 | Y | [10 empty] | 35 | a |  |  | 1300 | 0.003066 |  |  | 0.23862 | 0.57269 | 0.001 | RAGSE | 1.0068 | 1 | 1
82 | Crotonaldehyde | 123-73-9 | 123739 |  |  | 1.9 | h | 0.001 | p | 0.0005434 | r |  |  | 70.092 | -76.5 | L | 30 | a | Y |  | 1 | Y | 1.94e-05 | a | 0.000793 | a | 0.0959 | a | 1.08e-05 | a | 1.79 | a |  |  | 150000 | a |  | 0.0051199 |  |  | 0.25964 | 0.62313 | 0.00159 | EPI | 1.0097 | 1 | 1
83 | Cyanazine | 21725-46-2 | 21725462 |  |  | 0.84 | h | 0.002 | h |  |  |  |  | 240.7 | 168 | S | 1.38e-07 | a | N | 0.1 | 1 | Y | 2.57e-12 | a | 1.05e-10 | a | 0.0491 | a | 5.74e-06 | a | 134 | a |  |  | 170 | a |  | 0.012471 |  |  | 2.343 | 5.6232 | 0.00209 | EPI | 0.97407 | 1 | 1
84 | Cyanide and compounds | 74-90-8 | 74908 |  | I |  |  | 0.0006 | i |  |  | 0.0008 | rsl | 27.026 | -13.4 | L | 741.9 | a | Y |  | 1 | Y | 0.000133 | a | 0.00544 | a | 0.168 | a | 1.68e-05 | a |  |  | 9.9 | a | 1000000 | a | 200 | 0.0019995 |  |  | 0.149 | 0.35761 | 0.001 | RAGSE | 1.0038 | 1 | 1
85 | Cyanogen | 460-19-5 | 460195 |  |  |  |  | 0.001 | i |  |  |  |  | 52.036 | -27.9 | L | 4302 | a | Y |  | 1 | Y | 0.0054 | a | 0.221 | a | 0.124 | a | 1.38e-05 | a |  |  |  |  | 8000 | a |  | 0.0024693 |  |  | 0.20571 | 0.4937 | 0.00089 | RAGSE | 1.0055 | 1 | 1
86 | Cyanogen bromide | 506-68-3 | 506683 |  | I |  |  | 0.09 | i |  |  |  |  | 105.93 | 52 | S | 121.56 | a | Y |  | 1 | Y | 0.0245 | a | 1 | a | 0.0984 | a | 1.41e-05 | a | [7 empty] | 0.0010094 |  |  | 0.41215 | 0.98916 | 0.000255 | RAGSE | 1.0022 | 1 | 1
87 | Cyclohexane | 110-82-7 | 110827 | [8 empty] | 6 | i | 84.163 | 6.6 | L | 96.86 | a | Y |  | 1 | Y | 0.15 | a | 6.13 | a | 0.08 | a | 9.11e-06 | a | 146 | a |  |  | 55 | a |  | 0.3599 |  |  | 0.31129 | 0.74709 | 0.102 | EPI | 1.1156 | 1 | 1
88 | Cyclohexanone | 108-94-1 | 108941 |  |  |  |  | 5 | i |  |  | 0.7 | p | 98.146 | -31 | L | 4.33 | a | Y |  | 1 | Y | 9e-06 | a | 0.000368 | a | 0.0768 | a | 9.38e-06 | a | 17.4 | a |  |  | 25000 | a |  | 0.0057917 |  |  | 0.37279 | 0.8947 | 0.00152 | EPI | 1.0065 | 1 | 1
89 | Cyhalothrin/Karate | 68085-85-8 | 68085858 |  |  |  |  | 0.001 | opp |  |  |  |  | 449.86 | 49.2 | S | 1.5e-09 | a | N | 0.1 | 1 | N | 1.48e-06 | a | 6.05e-05 | a | 0.0324 | a | 3.78e-06 | a | 341000 | a |  |  | 0.005 | a |  | 1.7131 |  |  | 34.7588 | 139.7525 | 0.21 | EPI | 0.47294 | 0.5 | 1
90 | Cypermethrin | 52315-07-8 | 52315078 |  |  |  |  | 0.072 | opp |  |  |  |  | 416.31 | 80.5 | S | 3.07e-09 | a | N | 0.1 | 1 | N | 4.2e-07 | a | 1.72e-05 | a | 0.0189 | a | 4.65e-06 | a | 79800 | a |  |  | 0.004 | a |  | 0.60348 |  |  | 22.552 | 91.1257 | 0.0769 | EPI | 0.69684 | 0.7 | 1
91 | Dacthal | 1861-32-1 | 1861321 |  |  |  |  | 0.01 | i |  |  |  |  | 331.97 | 155 | S | 2.5e-06 | a | N | 0.1 | 1 | Y | 2.18e-06 | a | 8.91e-05 | a | 0.0396 | a | 4.63e-06 | a | 511 | a |  |  | 0.5 | a |  | 0.10512 |  |  | 7.6012 | 18.2428 | 0.015 | EPI | 0.86517 | 0.9 | 1
92 | Dalapon | 75-99-0 | 75990 |  |  |  |  | 0.03 | i |  |  |  |  | 142.97 | -5 | L | 0.151 | a | N | 0.1 | 1 | Y | 5.66e-08 | a | 2.31e-06 | a | 0.0601 | a | 9.41e-06 | a | 3.23 | a |  |  | 502000 | a | 200 | 0.0037481 |  |  | 0.66448 | 1.5947 | 0.000815 | EPI | 1.0014 | 1 | 1
93 | DDD | 72-54-8 | 72548 |  |  | 0.24 | i | 3e-05 | pa | 6.9e-05 | cal |  |  | 320.05 | 110 | S | 1.35e-06 | a | N | 0.1 | 1 | Y | 6.6e-06 | a | 0.00027 | a | 0.0406 | a | 4.74e-06 | a | 118000 | a |  |  | 0.09 | a |  | 1.7271 |  |  | 6.5182 | 26.2268 | 0.251 | EPI | 0.7689 | 0.8 | 1
94 | DDE | 72-55-9 | 72559 |  |  | 0.34 | i | 0.0003 | pa | 9.7e-05 | r |  |  | 318.03 | 89 | S | 6e-06 | a | Y |  | 1 | N | 4.16e-05 | a | 0.0017 | a | 0.023 | a | 5.86e-06 | a | 118000 | a |  |  | 0.04 | a |  | 3.7382 |  |  | 6.3506 | 27.2916 | 0.545 | EPI | 0.59423 | 0.6 | 1
95 | DDT | 50-29-3 | 50293 |  |  | 0.34 | i | 0.0005 | i | 9.7e-05 | i |  |  | 354.49 | 109 | S | 1.6e-07 | a | N | 0.03 | 1 | N | 8.32e-06 | a | 0.00034 | a | 0.0379 | a | 4.43e-06 | a | 169000 | a |  |  | 0.0055 | a |  | 4.5477 |  |  | 10.1623 | 44.2668 | 0.628 | EPI | 0.35563 | 0.4 | 1
96 | Diazinon | 333-41-5 | 333415 |  |  |  |  | 0.0007 | at |  |  |  |  | 304.35 | 87.6 | S | 9.01e-05 | a | N | 0.1 | 1 | Y | 1.13e-07 | a | 4.62e-06 | a | 0.021 | a | 5.23e-06 | a | 3030 | a |  |  | 40 | a |  | 0.069782 |  |  | 5.3236 | 12.7767 | 0.0104 | EPI | 0.91736 | 0.9 | 1
97 | Dibenzofuran | 132-64-9 | 132649 |  |  |  |  | 0.001 | pa |  |  |  |  | 168.2 | 86.5 | S | 0.00248 | a | Y |  | 1 | Y | 0.000213 | a | 0.00871 | a | 0.065066 | a | 7.38e-06 | a | 9160 | a |  |  | 3.1 | a |  | 0.48634 |  |  | 0.91996 | 2.2079 | 0.0975 | EPI | 1.0311 | 1 | 1
98 | 1,4-Dibromobenzene | 106-37-6 | 106376 |  |  |  |  | 0.01 | i |  |  | 0.035 | r | 235.91 | 87.3 | S | 0.0575 | a | Y |  | 1 | Y | 0.000893 | a | 0.0365 | a | 0.0333 | a | 9.34e-06 | a | 375 | a |  |  | 20 | a |  | 0.14473 |  |  | 2.2026 | 5.2864 | 0.0245 | EPI | 0.92846 | 0.9 | 1
99 | Dibromochloromethane | 124-48-1 | 124481 |  |  | 0.084 | i | 0.02 | i |  |  | 0.07 | r | 208.28 | -20 | L | 5.54 | a | Y |  | 1 | Y | 0.000783 | a | 0.032 | a | 0.0366 | a | 1.06e-05 | a | 31.8 | a |  |  | 2700 | a | 80 | 0.016042 |  |  | 1.5425 | 3.7019 | 0.00289 | EPI | 0.97905 | 1 | 1
100 | 1,2-Dibromo-3-chloropropane | 96-12-8 | 96128 | M |  | 0.8 | p | 0.0002 | p | 0.006 | p | 0.0002 | i | 236.33 | 6 | L | 0.58 | a | Y |  | 1 | Y | 0.000147 | a | 0.00601 | a | 0.0321 | a | 8.9e-06 | a | 116 | a |  |  | 1230 | a | 0.2 | 0.040502 |  |  | 2.2146 | 5.3151 | 0.00685 | EPI | 0.95732 | 1 | 1
101 | 1,2-Dibromoethane | 106-93-4 | 106934 |  |  | 2 | i | 0.009 | i | 0.0006 | i | 0.009 | i | 187.86 | 9.9 | L | 11.2 | a | Y |  | 1 | Y | 0.00065 | a | 0.0266 | a | 0.043 | a | 1.04e-05 | a | 39.6 | a |  |  | 3910 | a | 0.05 | 0.014655 |  |  | 1.1854 | 2.845 | 0.00278 | EPI | 0.98547 | 1 | 1
102 | Dibutyl phthalate | 84-74-2 | 84742 |  |  |  |  | 0.1 | i |  |  |  |  | 278.35 | -35 | L | 2.01e-05 | a | N | 0.1 | 1 | Y | 1.81e-06 | a | 7.4e-05 | a | 0.0214 | a | 5.33e-06 | a | 1160 | a |  |  | 11.2 | a |  | 0.26951 |  |  | 3.8072 | 9.1373 | 0.042 | EPI | 0.8926 | 0.9 | 1
103 | Dicamba | 1918-00-9 | 1918009 |  |  |  |  | 0.03 | i |  |  |  |  | 221.04 | 115 | S | 1.25e-05 | a | N | 0.1 | 1 | Y | 2.18e-09 | a | 8.91e-08 | a | 0.0292 | a | 7.8e-06 | a | 29 | a |  |  | 8310 | a |  | 0.015153 |  |  | 1.8183 | 4.364 | 0.00265 | EPI | 0.97628 | 1 | 1
104 | 1,2-Dichlorobenzene | 95-50-1 | 95501 |  |  |  |  | 0.09 | i |  |  | 0.2 | h | 147 | -16.7 | L | 1.36 | a | Y |  | 1 | Y | 0.00192 | a | 0.0785 | a | 0.0562 | a | 8.92e-06 | a | 383 | a |  |  | 156 | a | 600 | 0.20798 |  |  | 0.69992 | 1.6798 | 0.0446 | EPI | 1.0145 | 1 | 1
106 | 1,4-Dichlorobenzene | 106-46-7 | 106467 |  |  | 0.0054 | cal | 0.07 | at | 1.1e-05 | cal | 0.8 | i | 147 | 52.1 | S | 1.74 | a | Y |  | 1 | Y | 0.00241 | a | 0.0985 | a | 0.055 | a | 8.68e-06 | a | 375 | a |  |  | 81.3 | a | 75 | 0.21124 |  |  | 0.69992 | 1.6798 | 0.0453 | EPI | 1.0153 | 1 | 1
107 | 3,3'-Dichlorobenzidine | 91-94-1 | 91941 |  |  | 0.45 | i |  |  | 0.00034 | cal |  |  | 253.13 | 132 | S | 2.56e-07 | a | N | 0.1 | 1 | Y | 2.84e-11 | a | 1.16e-09 | a | 0.0475 | a | 5.55e-06 | a | 3190 | a |  |  | 3.1 | a |  | 0.078326 |  |  | 2.7503 | 6.6007 | 0.0128 | EPI | 0.93926 | 0.9 | 1
108 | 1,4-Dichloro-2-butene | 764-41-0 | 764410 | [6 empty] | 0.0042 | p |  |  | 125 | 3.5 | L | 3 | a | Y |  | 1 | Y | 0.00851 | a | 0.348 | a | 0.0665 | a | 9.29e-06 | a | 132 | a |  |  | 580 | a |  | 0.071382 |  |  | 0.52705 | 1.2649 | 0.0166 | EPI | 1.001 | 1 | 1
109 | Dichlorodifluoromethane | 75-71-8 | 75718 |  |  |  |  | 0.2 | i |  |  | 0.1 | pa | 120.91 | -158 | L | 4848 | a | Y |  | 1 | Y | 0.343 | a | 14 | a | 0.076 | a | 1.08e-05 | a | 43.9 | a |  |  | 280 | a |  | 0.037851 |  |  | 0.49997 | 1.1999 | 0.00895 | EPI | 1.003 | 1 | 1
110 | 1,1-Dichloroethane | 75-34-3 | 75343 |  |  | 0.0057 | cal | 0.2 | p | 1.6e-06 | cal |  |  | 98.96 | -96.9 | L | 227.3 | a | Y |  | 1 | Y | 0.00562 | a | 0.23 | a | 0.0836 | a | 1.06e-05 | a | 31.8 | a |  |  | 5040 | a |  | 0.025826 |  |  | 0.37673 | 0.90414 | 0.00675 | EPI | 1.0105 | 1 | 1
111 | 1,2-Dichloroethane | 107-06-2 | 107062 |  |  | 0.091 | i | 0.006 | pa | 2.6e-05 | i | 0.007 | p | 98.96 | -35.5 | L | 78.9 | a | Y |  | 1 | Y | 0.00118 | a | 0.0482 | a | 0.0857 | a | 1.1e-05 | a | 39.6 | a |  |  | 8600 | a | 5 | 0.01607 |  |  | 0.37673 | 0.90414 | 0.0042 | EPI | 1.0092 | 1 | 1
112 | 1,1-Dichloroethylene | 75-35-4 | 75354 |  |  |  |  | 0.05 | i |  |  | 0.2 | i | 96.944 | -123 | L | 600 | a | Y |  | 1 | Y | 0.0261 | a | 1.07 | a | 0.0863 | a | 1.1e-05 | a | 31.8 | a |  |  | 2420 | a | 7 | 0.044307 |  |  | 0.36706 | 0.88094 | 0.0117 | EPI | 1.0128 | 1 | 1
113 | 1,2-Dichloroethylene (cis) | 156-59-2 | 156592 |  |  |  |  | 0.002 | i |  |  | 0.007 | r | 96.944 | -80 | S | 200 | a | Y |  | 1 | Y | 0.00408 | a | 0.167 | a | 0.0884 | a | 1.13e-05 | a | 39.6 | a |  |  | 6410 | a | 70 | 0.041656 |  |  | 0.36706 | 0.88094 | 0.011 | EPI | 1.0126 | 1 | 1
114 | 1,2-Dichloroethylene (trans) | 156-60-5 | 156605 |  |  |  |  | 0.02 | i |  |  | 0.04 | pa | 96.944 | -49.8 | L | 331 | a | Y |  | 1 | Y | 0.00938 | a | 0.383 | a | 0.0876 | a | 1.12e-05 | a | 39.6 | a |  |  | 4520 | a | 100 | 0.041656 |  |  | 0.36706 | 0.88094 | 0.011 | EPI | 1.0126 | 1 | 1
115 | 2,4-Dichlorophenol | 120-83-2 | 120832 |  |  |  |  | 0.003 | i |  |  |  |  | 163 | 45 | S | 0.09 | a | N | 0.1 | 1 | Y | 4.29e-06 | a | 0.000175 | a | 0.0486 | a | 8.68e-06 | a | 147 | a |  |  | 5550 | a |  | 0.10116 |  |  | 0.8603 | 2.0647 | 0.0206 | EPI | 0.96767 | 1 | 1
116 | 4-(2,4-Dichlorophenoxy)butyric Acid (2,4-DB) | 94-82-6 | 94826 |  |  |  |  | 0.03 | opp |  |  |  |  | 249.1 | 118 | S | 1.11e-05 | a | N | 0.1 | 1 | Y | 2.29e-09 | a | 9.36e-08 | a | 0.0258 | a | 6.69e-06 | a | 370 | a |  |  | 46 | a |  | 0.084378 |  |  | 2.611 | 6.2664 | 0.0139 | EPI | 0.93996 | 0.9 | 1
117 | 2,4-Dichlorophenoxyacetic Acid (2,4-D) | 94-75-7 | 94757 |  |  |  |  | 0.01 | i |  |  |  |  | 221.04 | 141 | S | 8.25e-05 | a | N | 0.05 | 1 | Y | 3.54e-08 | a | 1.45e-06 | a | 0.0279 | a | 7.34e-06 | a | 29.6 | a |  |  | 677 | a | 70 | 0.037969 |  |  | 1.8183 | 4.364 | 0.00664 | EPI | 0.96423 | 1 | 1
118 | 1,2-Dichloropropane | 78-87-5 | 78875 |  |  | 0.037 | p | 0.04 | p | 3.7e-06 | p | 0.004 | i | 112.99 | -100 | L | 53.3 | a | Y |  | 1 | Y | 0.00282 | a | 0.115 | a | 0.0733 | a | 9.73e-06 | a | 60.7 | a |  |  | 2800 | a | 5 | 0.030785 |  |  | 0.45143 | 1.0834 | 0.00753 | EPI | 1.0059 | 1 | 1
119 | 1,3-Dichloropropene | 542-75-6 | 542756 |  |  | 0.1 | i | 0.03 | i | 4e-06 | i | 0.02 | i | 110.97 | -50 | L | 34 | a | Y |  | 1 | Y | 0.00355 | a | 0.145 | a | 0.0763 | a | 1.01e-05 | a | 72.2 | a |  |  | 2800 | a |  | 0.033791 |  |  | 0.43983 | 1.0556 | 0.00834 | EPI | 1.0067 | 1 | 1
120 | 2,3-Dichloropropanol | 616-23-9 | 616239 |  |  |  |  | 0.003 | i |  |  |  |  | 128.99 | -24.9 | L | 0.184 | a | N | 0.1 | 1 | Y | 3.6e-09 | a | 1.47e-07 | a | 0.068 | a | 9.89e-06 | a | 5.57 | a |  |  | 64220 | a |  | 0.004294 |  |  | 0.55487 | 1.3317 | 0.000983 | EPI | 1.0024 | 1 | 1
121 | Dichlorvos | 62-73-7 | 62737 |  |  | 0.29 | i | 0.0005 | i | 8.3e-05 | cal | 0.0005 | i | 220.98 | -60 | L | 0.01575 | a | N | 0.1 | 1 | Y | 5.74e-07 | a | 2.35e-05 | a | 0.0279 | a | 7.33e-06 | a | 54 | a |  |  | 8000 | a |  | 0.0045968 |  |  | 1.8169 | 4.3606 | 0.000804 | EPI | 0.99195 | 1 | 1
123 | Dicyclopentadiene | 77-73-6 | 77736 |  |  |  |  | 0.08 | p |  |  | 0.0003 | pa | 132.21 | -1 | L | 2.29 | a | Y |  | 1 | Y | 0.0625 | a | 2.56 | a | 0.0557 | a | 7.76e-06 | a | 1510 | a |  |  | 26.47 | a |  | 0.15921 |  |  | 0.5784 | 1.3881 | 0.036 | EPI | 1.0125 | 1 | 1
124 | Dieldrin | 60-57-1 | 60571 |  |  | 16 | i | 5e-05 | i | 0.0046 | i | 0.00018 | r | 380.91 | 175.5 | S | 5.89e-06 | a | Y | 0.1 | 1 | Y | 1e-05 | a | 0.000409 | a | 0.0233 | a | 6.01e-06 | a | 20100 | a |  |  | 0.195 | a |  | 0.24471 |  |  | 14.2871 | 34.2891 | 0.0326 | EPI | 0.79187 | 0.8 | 1
125 | Diethylene glycol, monobutyl ether | 112-34-5 | 112345 |  |  |  |  | 0.03 | p |  |  | 0.0001 | p | 162.23 | -68 | L | 0.0219 | a | N | 0.1 | 1 | Y | 7.2e-09 | a | 2.94e-07 | a | 0.0414 | a | 6.97e-06 | a | 10 | a |  |  | 1000000 | a |  | 0.0022241 |  |  | 0.8518 | 2.0443 | 0.000454 | EPI | 1.0026 | 1 | 1
126 | Diethylene glycol, monoethyl ether | 111-90-0 | 111900 |  |  |  |  | 0.06 | p |  |  | 0.0003 | p | 134.18 | -76 | L | 0.126 | a | N | 0.1 | 1 | Y | 2.23e-08 | a | 9.12e-07 | a | 0.0562 | a | 7.97e-06 | a | 1 | a |  |  | 1000000 | a |  | 0.0005391 |  |  | 0.59328 | 1.4239 | 0.000121 | EPI | 1.0057 | 1 | 1
127 | Di(2-ethylhexyl)adipate | 103-23-1 | 103231 |  |  | 0.0012 | i | 0.6 | i |  |  |  |  | 370.58 | -67.8 | L | 8.5e-07 | a | N | 0.1 | 1 | Y | 4.34e-07 | a | 1.77e-05 | a | 0.0173 | a | 4.16e-06 | a | 36000 | a |  |  | 0.78 | a | 400 | 23.915 |  |  | 12.5054 | 57.9189 | 3.23 | EPI | -0.38319 | 0 | 1
128 | Diethyl phthalate | 84-66-2 | 84662 |  |  |  |  | 0.8 | i |  |  |  |  | 222.24 | -40.5 | L | 0.0021 | a | N | 0.1 | 1 | Y | 6.1e-07 | a | 2.49e-05 | a | 0.0261 | a | 6.72e-06 | a | 105 | a |  |  | 1080 | a |  | 0.020642 |  |  | 1.8467 | 4.432 | 0.0036 | EPI | 0.97186 | 1 | 1
129 | Diethylstilbestrol | 56-53-1 | 56531 |  |  | 350 | cal |  |  | 0.1 | cal |  |  | 268.36 | 171 | S | 1.41e-08 | a | N | 0.1 | 1 | Y | 5.8e-12 | a | 2.37e-10 | a | 0.0457 | a | 5.34e-06 | a | 274000 | a |  |  | 12 | a |  | 0.71827 |  |  | 3.3471 | 12.9656 | 0.114 | EPI | 0.90132 | 0.9 | 1
130 | Difenzoquat (Avenge) | 43222-48-6 | 43222486 |  |  |  |  | 0.083 | opp |  |  |  |  | 360.44 | 157 | S | 4.09e-12 | a | N | 0.1 | 1 | Y |  |  |  |  | 0.0375 | a | 4.38e-06 | a | 78400 | a |  |  | 817000 | a |  | 0.0002935 |  |  | 10.9727 | 26.3344 | 4.02e-05 | EPI | 1.0622 | 1 | 1
131 | 1,1-Difluoroethane | 75-37-6 | 75376 | [8 empty] | 40 | i | 66.051 | -117 | L | 4550 | a | Y |  | 1 | Y | 0.0203 | a | 0.83 | a | 0.102 | a | 1.15e-05 | a | 31.8 | a |  |  | 3200 | a |  | 0.0065643 |  |  | 0.24645 | 0.59149 | 0.0021 | EPI | 1.012 | 1 | 1
132 | Diisopropyl methylphosphonate | 1445-75-6 | 1445756 |  |  |  |  | 0.08 | i |  |  |  |  | 180.19 | -23.8 | L | 0.228 | a | Y |  | 1 | Y | 4.38e-05 | a | 0.00179 | a | 0.0335 | a | 6.63e-06 | a | 42.2 | a |  |  | 1500 | a |  | 0.0038102 |  |  | 1.0738 | 2.5771 | 0.000738 | EPI | 0.99802 | 1 | 1
133 | 3,3'-Dimethoxybenzidine | 119-90-4 | 119904 |  |  | 1.6 | p | [6 empty] | 244.3 | 137 | S | 1.25e-07 | a | N | 0.1 | 1 | Y | 4.7e-11 | a | 1.92e-09 | a | 0.0486 | a | 5.68e-06 | a | 509 | a |  |  | 60 | a |  | 0.0063723 |  |  | 2.4543 | 5.8903 | 0.00106 | EPI | 0.98404 | 1 | 1
135 | N-N-Dimethylaniline | 121-69-7 | 121697 |  |  | 0.027 | p | 0.002 | i |  |  | 0.007 | r | 121.18 | 2.5 | L | 0.7 | a | Y |  | 1 | Y | 5.68e-05 | a | 0.00232 | a | 0.0625 | a | 8.31e-06 | a | 78.7 | a |  |  | 1450 | a |  | 0.04742 |  |  | 0.50171 | 1.2041 | 0.0112 | EPI | 1.0029 | 1 | 1
136 | 2,4-Dimethylaniline | 95-68-1 | 95681 |  |  | 0.2 | p | 0.002 | pa |  |  |  |  | 121.18 | -14.3 | L | 0.1331 | a | N | 0.1 | 1 | Y | 2.5e-06 | a | 0.000102 | a | 0.063 | a | 8.39e-06 | a | 185 | a |  |  | 6069 | a |  | 0.018121 |  |  | 0.50171 | 1.2041 | 0.00428 | EPI | 1.003 | 1 | 1
137 | 2,4-Dimethylaniline hydrochloride | 21436-96-4 | 21436964 |  |  | 0.58 | h | [6 empty] | 121.18 | 157 | S | 0.178 | a | N | 0.1 | 1 | Y | 2.32e-06 | a | 9.48e-05 | a | 0.0776 | a | 9.07e-06 | a | 352 | a |  |  | 3650 | a |  | 8.55e-05 |  |  | 0.50171 | 1.2041 | 2.02e-05 | EPI | 1.0038 | 1 | 1
138 | 3,3'-Dimethylbenzidine | 119-93-7 | 119937 |  |  | 11 | p | [6 empty] | 212.3 | 132 | S | 6.92e-07 | a | N | 0.1 | 1 | Y | 6.29e-11 | a | 2.57e-09 | a | 0.0534 | a | 6.24e-06 | a | 3190 | a |  |  | 1300 | a |  | 0.020287 |  |  | 1.6245 | 3.8989 | 0.00362 | EPI | 0.97513 | 1 | 1
139 | 2,4-Dimethylphenol | 105-67-9 | 105679 |  |  |  |  | 0.02 | i |  |  |  |  | 122.17 | 24.5 | S | 0.102 | a | N | 0.1 | 1 | Y | 9.51e-07 | a | 3.89e-05 | a | 0.0622 | a | 8.31e-06 | a | 492 | a |  |  | 7870 | a |  | 0.046338 |  |  | 0.50816 | 1.2196 | 0.0109 | EPI | 1.0025 | 1 | 1
140 | 2,6-Dimethylphenol | 576-26-1 | 576261 |  |  |  |  | 0.0006 | i |  |  |  |  | 122.17 | 45.7 | S | 0.171 | a | N | 0.1 | 1 | Y | 6.65e-06 | a | 0.000272 | a | 0.0772 | a | 9.02e-06 | a | 502 | a |  |  | 6050 | a |  | 0.051014 |  |  | 0.50816 | 1.2196 | 0.012 | EPI | 1.0025 | 1 | 1
141 | 3,4-Dimethylphenol | 95-65-8 | 95658 |  |  |  |  | 0.001 | i |  |  |  |  | 122.17 | 60.8 | S | 0.0356 | a | N | 0.1 | 1 | Y | 4.15e-07 | a | 1.7e-05 | a | 0.0628 | a | 8.41e-06 | a | 492 | a |  |  | 4760 | a |  | 0.041661 |  |  | 0.50816 | 1.2196 | 0.0098 | EPI | 1.0025 | 1 | 1
143 | 4,6-Dinitro-o-cyclohexyl phenol | 131-89-5 | 131895 |  |  |  |  | 0.002 | i |  |  |  |  | 266.26 | 107 | S | 4.19e-08 | a | N | 0.1 | 1 | Y | 5.54e-08 | a | 2.26e-06 | a | 0.0459 | a | 5.36e-06 | a | 16500 | a |  |  | 15 | a |  | 0.17259 |  |  | 3.2577 | 7.8184 | 0.0275 | EPI | 0.90536 | 0.9 | 1
144 | 1,2-Dinitrobenzene | 528-29-0 | 528290 |  |  |  |  | 0.0001 | p |  |  |  |  | 168.11 | 119 | S | 4.55e-05 | a | N | 0.1 | 1 | Y | 5.33e-08 | a | 2.18e-06 | a | 0.0447 | a | 8.25e-06 | a | 359 | a |  |  | 133 | a |  | 0.011819 |  |  | 0.91889 | 2.2053 | 0.00237 | EPI | 0.99202 | 1 | 1
145 | 1,3-Dinitrobenzene | 99-65-0 | 99650 |  |  |  |  | 0.0001 | i |  |  |  |  | 168.11 | 90 | S | 0.0009 | a | N | 0.1 | 1 | Y | 4.9e-08 | a | 2e-06 | a | 0.0485 | a | 9.21e-06 | a | 352 | a |  |  | 533 | a |  | 0.0086771 |  |  | 0.91889 | 2.2053 | 0.00174 | EPI | 0.99395 | 1 | 1
146 | 1,4-Dinitrobenzene | 100-25-4 | 100254 |  |  |  |  | 0.0001 | p |  |  |  |  | 168.11 | 174 | S | 2.61e-05 | a | N | 0.1 | 1 | Y | 8.39e-08 | a | 3.43e-06 | a | 0.0492 | a | 9.38e-06 | a | 352 | a |  |  | 69 | a |  | 0.008328 |  |  | 0.91889 | 2.2053 | 0.00167 | EPI | 0.99421 | 1 | 1
147 | 2,4-Dinitrophenol | 51-28-5 | 51285 |  |  |  |  | 0.002 | i |  |  |  |  | 184.11 | 114.8 | S | 0.00039 | a | N | 0.1 | 1 | Y | 8.6e-08 | a | 3.52e-06 | a | 0.0407 | a | 9.08e-06 | a | 461 | a |  |  | 2790 | a |  | 0.009759 |  |  | 1.1294 | 2.7107 | 0.00187 | EPI | 0.98985 | 1 | 1
148 | Dinitrotoluene (Technical Grade) | 25321-14-6 | 25321146 |  |  | 0.45 | pa | 0.0009 | pa |  |  |  |  | 546.41 | 60 | S | 0.000397 | a | N | 0.1 | 1 | Y | 9.26e-08 | a | 3.7858e-06 | a | 0.028428 | a | 3.3215e-06 | a | 587 | a |  |  | 270 | a |  | 0.037401 |  |  | 120.7104 | 289.705 | 0.00416 | EPI | 0.83897 | 0.8 | 1
149 | 2,4-Dinitrotoluene | 121-14-2 | 121142 |  |  | 0.31 | cal | 0.002 | i | 8.9e-05 | cal |  |  | 182.14 | 71 | S | 0.000147 | a | N | 0.102 | 1 | Y | 5.4e-08 | a | 2.21e-06 | a | 0.0375 | a | 7.9e-06 | a | 576 | a |  |  | 200 | a |  | 0.015988 |  |  | 1.1011 | 2.6427 | 0.00308 | EPI | 0.98628 | 1 | 1
150 | 2,6-Dinitrotoluene | 606-20-2 | 606202 |  |  | 1.5 | p | 0.0003 | pa |  |  |  |  | 182.14 | 66 | S | 0.000567 | a | N | 0.099 | 1 | Y | 7.47e-07 | a | 3.05e-05 | a | 0.037 | a | 7.76e-06 | a | 587 | a |  |  | 182 | a |  | 0.019206 |  |  | 1.1011 | 2.6427 | 0.0037 | EPI | 0.9848 | 1 | 1
151 | Dinoseb | 88-85-7 | 88857 |  |  |  |  | 0.001 | i |  |  |  |  | 240.22 | 40 | S | 7.5e-05 | a | N | 0.1 | 1 | Y | 4.56e-07 | a | 1.86e-05 | a | 0.0253 | a | 6.52e-06 | a | 4290 | a |  |  | 52 | a | 7 | 0.097167 |  |  | 2.3285 | 5.5885 | 0.0163 | EPI | 0.94212 | 0.9 | 1
| 1,4-Dioxane | 123-91-1 | 123911 |  |  | 0.1 | i | 0.03 | i | 5e-06 | i | 0.03 | i | 88.107 | 11.8 | L | 38.09 | a | Y |  | 1 | Y | 4.8e-06 | a | 0.000196 | a | 0.0874 | a | 1.05e-05 | a | 2.63 | a |  |  | 1000000 | a |  | 0.0011986 |  |  | 0.32753 | 0.78607 | 0.000332 | EPI | 1.0014 | 1 | 1
152 | Diphenylamine | 122-39-4 | 122394 |  |  |  |  | 0.1 | opp |  |  |  |  | 169.23 | 52.9 | S | 0.00067 | a | N | 0.1 | 1 | Y | 2.69e-06 | a | 0.00011 | a | 0.0417 | a | 7.63e-06 | a | 826 | a |  |  | 53 | a |  | 0.18663 |  |  | 0.93226 | 2.2374 | 0.0373 | EPI | 0.98961 | 1 | 1
153 | 1,2-Diphenylhydrazine | 122-66-7 | 122667 |  |  | 0.8 | i |  |  | 0.00022 | i |  |  | 184.24 | 131 | S | 0.000436 | a | N | 0.1 | 1 | Y | 4.78e-07 | a | 1.95e-05 | a | 0.0343 | a | 7.25e-06 | a | 1510 | a |  |  | 221 | a |  | 0.067867 |  |  | 1.1313 | 2.7152 | 0.013 | EPI | 0.97364 | 1 | 1
154 | Diquat | 2764-72-9 | 85007 |  |  |  |  | 0.0022 | i |  |  |  |  | 344.05 | 95.3 | S | 1e-08 | a | N | 0.1 | 1 | N | 1.42e-07 | a | 5.81e-06 | a | 0.0587 | a | 6.86e-06 | a | 4040 | a |  |  | 70 | a | 20 | 0.028 |  |  | 1.1 | 2.7 | 0.0054 | EPI | 0.98179 | 1 | 1
155 | Disulfoton | 298-04-4 | 298044 |  |  |  |  | 4e-05 | i |  |  |  |  | 274.41 | -25 | L | 9.75e-05 | a | N | 0.1 | 1 | Y | 2.16e-06 | a | 8.83e-05 | a | 0.0225 | a | 5.67e-06 | a | 838 | a |  |  | 16.3 | a |  | 0.13507 |  |  | 3.6186 | 8.6847 | 0.0212 | EPI | 0.8996 | 0.9 | 1
156 | 1,4-Dithiane | 505-29-3 | 505293 |  |  |  |  | 0.01 | i |  |  | 0.035 | r | 120.24 | 112 | S | 0.0795 | a | Y |  | 1 | Y | 4.2e-05 | a | 0.00172 | a | 0.0682 | a | 9.28e-06 | a | 146 | a |  |  | 3000 | a |  | 0.0045549 |  |  | 0.49567 | 1.1896 | 0.00108 | EPI | 1.0033 | 1 | 1
157 | Diuron | 330-54-1 | 330541 |  |  |  |  | 0.002 | i |  |  |  |  | 233.1 | 158 | S | 6.9e-08 | a | N | 0.1 | 1 | Y | 5.04e-10 | a | 2.06e-08 | a | 0.0502 | a | 5.86e-06 | a | 109 | a |  |  | 42 | a |  | 0.027364 |  |  | 2.1243 | 5.0982 | 0.00466 | EPI | 0.96436 | 1 | 1
158 | Endosulfan | 115-29-7 | 115297 |  |  |  |  | 0.006 | i |  |  | 0.021 | r | 406.93 | 106 | S | 1.73e-07 | a | Y |  | 1 | Y | 6.5e-05 | a | 0.00266 | a | 0.0225 | a | 5.76e-06 | a | 6760 | a |  |  | 0.325 | a |  | 0.02219 |  |  | 19.9828 | 47.9588 | 0.00286 | EPI | 0.91222 | 0.9 | 1
159 | Endothall | 145-73-3 | 145733 |  |  |  |  | 0.02 | i |  |  |  |  | 186.17 | 144 | S | 1.57e-10 | a | N | 0.1 | 1 | Y | 3.85e-16 | a | 1.57e-14 | a | 0.0367 | a | 8.18e-06 | a | 19.4 | a |  |  | 100000 | a | 100 | 0.013802 |  |  | 1.1598 | 2.7836 | 0.00263 | EPI | 0.98643 | 1 | 1
160 | Endrin | 72-20-8 | 72208 |  |  |  |  | 0.0003 | i |  |  | 0.0011 | r | 380.91 | 226 | S | 3e-06 | a | N | 0.1 | 1 | Y | 6.36e-06 | a | 0.00026 | a | 0.0362 | a | 4.22e-06 | a | 20100 | a |  |  | 0.25 | a | 2 | 0.24471 |  |  | 14.2871 | 34.2891 | 0.0326 | EPI | 0.79187 | 0.8 | 1
161 | Epichlorohydrin | 106-89-8 | 106898 |  |  | 0.0099 | i | 0.006 | p | 1.2e-06 | i | 0.001 | i | 92.526 | -57.2 | L | 16.44 | a | Y |  | 1 | Y | 3.04e-05 | a | 0.00124 | a | 0.0889 | a | 1.11e-05 | a | 9.91 | a |  |  | 65900 | a |  | 0.0034925 |  |  | 0.34673 | 0.83216 | 0.000944 | EPI | 1.0055 | 1 | 1
162 | Ethion | 563-12-2 | 563122 |  |  |  |  | 0.0005 | i |  |  |  |  | 384.48 | -13 | L | 1.5e-06 | a | N | 0.1 | 1 | Y | 3.79e-07 | a | 1.55e-05 | a | 0.0195 | a | 4.81e-06 | a | 882 | a |  |  | 2 | a |  | 0.19231 |  |  | 14.9602 | 35.9044 | 0.0255 | EPI | 0.80102 | 0.8 | 1
163 | 2-Ethoxyethanol | 110-80-5 | 110805 |  |  |  |  | 0.09 | p |  |  | 0.04 | rsl | 90.123 | -70 | L | 5.31 | a | Y |  | 1 | Y | 4.7e-07 | a | 1.92e-05 | a | 0.0818 | a | 9.73e-06 | a | 1 | a |  |  | 1000000 | a |  | 0.0010954 |  |  | 0.33615 | 0.80677 | 0.0003 | EPI | 1.0011 | 1 | 1
164 | Ethyl acetate | 141-78-6 | 141786 |  |  |  |  | 0.7 | rsl |  |  | 0.07 | p | 88.107 | -83.6 | L | 93.2 | a | Y |  | 1 | Y | 0.000134 | a | 0.00548 | a | 0.0823 | a | 9.7e-06 | a | 5.58 | a |  |  | 80000 | a |  | 0.0055236 |  |  | 0.32753 | 0.78607 | 0.00153 | EPI | 1.0077 | 1 | 1
165 | Ethylbenzene | 100-41-4 | 100414 |  |  | 0.011 | cal | 0.05 | rsl | 2.5e-06 | cal | 1 | i | 106.17 | -94.9 | L | 9.6 | a | Y |  | 1 | Y | 0.00788 | a | 0.322 | a | 0.0685 | a | 8.46e-06 | a | 446 | a |  |  | 169 | a | 700 | 0.19538 |  |  | 0.41343 | 0.99223 | 0.0493 | EPI | 1.0476 | 1 | 1
166 | Ethylene diamine | 107-15-3 | 107153 |  |  |  |  | 0.09 | p |  |  | 0.32 | r | 60.099 | 11.1 | L | 12 | a | Y |  | 1 | N | 1.73e-09 | a | 7.07e-08 | a | 0.109 | a | 1.22e-05 | a | 14.9 | a |  |  | 1000000 | a |  | 9.48e-05 |  |  | 0.22825 | 0.54779 | 3.18e-05 | EPI | 0.97984 | 1 | 1
167 | Ethylene glycol | 107-21-1 | 107211 |  |  |  |  | 0.8 | rsl |  |  | 0.4 | c | 62.069 | -13 | L | 0.092 | a | N | 0.1 | 1 | Y | 6e-08 | a | 2.45e-06 | a | 0.117 | a | 1.36e-05 | a | 1 | a |  |  | 1000000 | a |  | 0.0002657 |  |  | 0.23412 | 0.56188 | 8.77e-05 | EPI | 0.98839 | 1 | 1
168 | Ethylene glycol, monobutyl ether | 111-76-2 | 111762 |  |  |  |  | 0.1 | i |  |  | 1.6 | i | 118.18 | -74.8 | L | 0.88 | a | N | 0.1 | 1 | Y | 1.6e-06 | a | 6.54e-05 | a | 0.0626 | a | 8.14e-06 | a | 2.82 | a |  |  | 1000000 | a |  | 0.0050592 |  |  | 0.48268 | 1.1584 | 0.00121 | EPI | 1.0036 | 1 | 1
169 | Ethylene thiourea (ETU) | 96-45-7 | 96457 |  |  | 0.045 | cal | 8e-05 | i | 1.3e-05 | cal |  |  | 102.16 | 203 | S | 2.02e-06 | a | N | 0.1 | 1 | Y | 1.36e-11 | a | 5.56e-10 | a | 0.0869 | a | 1.02e-05 | a | 13 | a |  |  | 20000 | a |  | 0.0005909 |  |  | 0.3926 | 0.94223 | 0.000152 | EPI | 1.0006 | 1 | 1
170 | Ethyl ether | 60-29-7 | 60297 |  |  |  |  | 0.2 | i |  |  | 0.7 | r | 74.124 | -116 | L | 538 | a | Y |  | 1 | Y | 0.00123 | a | 0.0503 | a | 0.0852 | a | 9.36e-06 | a | 9.7 | a |  |  | 60400 | a |  | 0.0077817 |  |  | 0.27349 | 0.65638 | 0.00235 | EPI | 1.0117 | 1 | 1
171 | Ethyl methacrylate | 97-63-2 | 97632 | [8 empty] | 0.3 | p | 114.15 | -75 | L | 20.59 | a | Y |  | 1 | Y | 0.000573 | a | 0.0234 | a | 0.0653 | a | 8.38e-06 | a | 16.7 | a |  |  | 5400 | a |  | 0.028683 |  |  | 0.45824 | 1.0998 | 0.00698 | EPI | 1.0054 | 1 | 1
172 | Fenamiphos | 22224-92-6 | 22224926 |  |  |  |  | 0.00025 | i |  |  |  |  | 303.36 | 49 | S | 1e-06 | a | N | 0.1 | 1 | Y | 1.21e-09 | a | 4.95e-08 | a | 0.0214 | a | 5.35e-06 | a | 398 | a |  |  | 329 | a |  | 0.029207 |  |  | 5.2561 | 12.6147 | 0.00436 | EPI | 0.93858 | 0.9 | 1
173 | Fluometuron | 2164-17-2 | 2164172 |  |  |  |  | 0.013 | i |  |  |  |  | 232.21 | 164 | S | 9.38e-07 | a | N | 0.1 | 1 | Y | 2.61e-09 | a | 1.07e-07 | a | 0.0503 | a | 5.88e-06 | a | 285 | a |  |  | 110 | a |  | 0.018521 |  |  | 2.1 | 5.0401 | 0.00316 | EPI | 0.97036 | 1 | 1
174 | Fluorine (Soluble Fluoride) | 7782-41-4 | 7782414 |  | I |  |  | 0.06 | i |  |  | 0.013 | c | 37.997 | -220 | L |  |  | NA |  | 1 | Y | [10 empty] | 150 | a | 1.69 |  | 4000 | 0.0023708 |  |  | 0.17165 | 0.41195 | 0.001 | RAGSE | 1.0056 | 1 | 1
175 | Fomesafen | 72178-02-0 | 72178020 |  |  |  |  | 0.01 | opp |  |  |  |  | 438.77 | 220 | S | 7.5e-07 | a | N | 0.1 | 1 | Y | 7.53e-13 | a | 3.08e-11 | a | 0.0186 | a | 4.57e-06 | a | 1550 | a |  |  | 50 | a |  | 0.0036818 |  |  | 30.1273 | 72.3056 | 0.000457 | EPI | 0.97654 | 1 | 1
176 | Fonofos | 944-22-9 | 944229 |  |  |  |  | 0.002 | i |  |  |  |  | 246.33 | 0.66 | L | 0.000338 | a | N | 0.1 | 1 | Y | 6.98e-06 | a | 0.000285 | a | 0.024 | a | 6.1e-06 | a | 856 | a |  |  | 15.7 | a |  | 0.16299 |  |  | 2.5194 | 6.0466 | 0.027 | EPI | 0.92153 | 0.9 | 1
177 | Formaldehyde | 50-00-0 | 50000 |  |  | 0.021 | cal | 0.2 | i | 1.3e-05 | i | 0.00983 | m | 30.026 | -92 | L | 3890 | a | Y |  | 1 | Y | 3.37e-07 | a | 1.38e-05 | a | 0.167 | a | 1.74e-05 | a | 1 | a |  |  | 400000 | a |  | 0.0038357 |  |  | 0.15488 | 0.37171 | 0.00182 | EPI | 1.0114 | 1 | 1
178 | Formic Acid | 64-18-6 | 64186 |  |  |  |  | 0.9 | p |  |  | 0.0003 | pa | 46.026 | 8.3 | L | 42.59 | a | Y |  | 1 | Y | 1.67e-07 | a | 6.83e-06 | a | 0.148 | a | 1.72e-05 | a | 1 | a |  |  | 1000000 | a |  | 0.0009863 |  |  | 0.19037 | 0.45688 | 0.000378 | EPI | 0.99689 | 1 | 1
179 | Furan | 110-00-9 | 110009 |  |  |  |  | 0.001 | i |  |  | 0.0035 | r | 68.076 | -85.6 | L | 600 | a | Y |  | 1 | Y | 0.0054 | a | 0.221 | a | 0.103 | a | 1.17e-05 | a | 80 | a |  |  | 10000 | a |  | 0.016026 |  |  | 0.25297 | 0.60714 | 0.00505 | EPI | 1.0177 | 1 | 1
180 | Furazolidone | 67-45-8 | 67458 |  |  | 3.8 | h | [6 empty] | 225.16 | 255 | S | 2.6e-06 | a | N | 0.1 | 1 | Y | 3.26e-11 | a | 1.33e-09 | a | 0.0513 | a | 6e-06 | a | 858 | a |  |  | 40 | a |  | 0.0004634 |  |  | 1.9175 | 4.6021 | 8.03e-05 | EPI | 1.0228 | 1 | 1
181 | Furfural | 98-01-1 | 98011 |  |  |  |  | 0.003 | i |  |  | 0.05 | h | 96.086 | -38.1 | L | 2.21 | a | Y |  | 1 | Y | 3.77e-06 | a | 0.000154 | a | 0.0853 | a | 1.07e-05 | a | 6.08 | a |  |  | 74100 | a |  | 0.0031971 |  |  | 0.36302 | 0.87125 | 0.000848 | EPI | 1.0049 | 1 | 1
182 | Glycidaldehyde | 765-34-4 | 765344 |  |  |  |  | 0.0004 | i |  |  | 0.001 | pa | 72.064 | -62 | L | 45.3 | a | Y |  | 1 | Y | 5.11e-07 | a | 2.09e-05 | a | 0.106 | a | 1.26e-05 | a | 1 | a |  |  | 1000000 | a |  | 0.0016848 |  |  | 0.26632 | 0.63917 | 0.000516 | EPI | 1.0025 | 1 | 1
183 | Glyphosate | 1071-83-6 | 1071836 |  |  |  |  | 0.1 | i |  |  |  |  | 169.07 | 149 | S | 9.8e-08 | a | N | 0.1 | 1 | N | 2.1e-12 | a | 8.59e-11 | a | 0.0621 | a | 7.26e-06 | a | 2100 | a |  |  | 10500 | a | 700 | 2.2705e-07 |  |  | 0.93034 | 2.2328 | 4.54e-08 | EPI | 1.061 | 1 | 1
184 | Heptachlor | 76-44-8 | 76448 |  |  | 4.5 | i | 0.0001 | rsl | 0.0013 | i | 0.0018 | r | 373.32 | 95.5 | S | 0.0004 | a | Y |  | 1 | Y | 0.000294 | a | 0.012 | a | 0.0223 | a | 5.7e-06 | a | 41300 | a |  |  | 0.18 | a | 0.4 | 1.0627 |  |  | 12.9551 | 50.1422 | 0.143 | EPI | 0.84064 | 0.8 | 1
185 | Heptachlor epoxide | 1024-57-3 | 1024573 |  |  | 9.1 | i | 1.3e-05 | i | 0.0026 | i | 4.6e-05 | r | 389.32 | 160 | S | 1.95e-05 | a | Y |  | 1 | Y | 2.1e-05 | a | 0.000859 | a | 0.024 | a | 6.25e-06 | a | 10100 | a |  |  | 0.2 | a | 0.2 | 0.15861 |  |  | 15.9236 | 38.2166 | 0.0209 | EPI | 0.80729 | 0.8 | 1
186 | Hexabromobenzene | 87-82-1 | 87821 |  |  |  |  | 0.002 | i |  |  | 0.007 | r | 551.49 | 326 | S | 1.63e-08 | a | Y |  | 1 | N | 2.81e-05 | a | 0.00115 | a | 0.0248 | a | 6.59e-06 | a | 2810 | a |  |  | 0.00016 | a |  | 0.12284 |  |  | 128.8821 | 309.3171 | 0.0136 | EPI | 0.71015 | 0.7 | 1
187 | Hexachlorobenzene | 118-74-1 | 118741 |  |  | 1.6 | i | 1e-05 | rsl | 0.00046 | i | 0.0028 | r | 284.78 | 232 | S | 1.8e-05 | a | Y |  | 1 | N | 0.0017 | a | 0.0695 | a | 0.029 | a | 7.85e-06 | a | 6200 | a |  |  | 0.0062 | a | 1 | 1.6486 |  |  | 4.1363 | 16.5728 | 0.254 | EPI | 0.85677 | 0.9 | 1
188 | Hexachlorobutadiene | 87-68-3 | 87683 |  |  | 0.078 | i | 0.001 | p | 2.2e-05 | i | 0.0035 | r | 260.76 | -21 | L | 0.22 | a | Y |  | 1 | Y | 0.0103 | a | 0.421 | a | 0.0267 | a | 7.03e-06 | a | 845 | a |  |  | 3.2 | a |  | 0.50307 |  |  | 3.0346 | 7.2831 | 0.081 | EPI | 0.9118 | 0.9 | 1
189 | HCH (alpha) | 319-84-6 | 319846 |  |  | 6.3 | i | 0.008 | at | 0.0018 | i |  |  | 290.83 | 159.5 | S | 3.52e-05 | a | N | 0.1 | 1 | Y | 6.7e-06 | a | 0.000274 | a | 0.0433 | a | 5.06e-06 | a | 2810 | a |  |  | 2 | a |  | 0.13512 |  |  | 4.4719 | 10.7327 | 0.0206 | EPI | 0.88766 | 0.9 | 1
190 | HCH (beta) | 319-85-7 | 319857 |  |  | 1.8 | i |  |  | 0.00053 | i |  |  | 290.83 | 314.5 | S | 3.6e-07 | a | N | 0.1 | 1 | Y | 4.4e-07 | a | 1.8e-05 | a | 0.0277 | a | 7.4e-06 | a | 2810 | a |  |  | 0.24 | a |  | 0.13512 |  |  | 4.4719 | 10.7327 | 0.0206 | EPI | 0.88766 | 0.9 | 1
191 | HCH (gamma) Lindane | 58-89-9 | 58899 |  |  | 1.1 | cal | 1e-05 | rsl | 0.00031 | cal |  |  | 290.83 | 113 | S | 4.2e-05 | a | N | 0.04 | 1 | Y | 5.14e-06 | a | 0.00021 | a | 0.0433 | a | 5.06e-06 | a | 2810 | a |  |  | 7.3 | a | 0.2 | 0.13512 |  |  | 4.4719 | 10.7327 | 0.0206 | EPI | 0.88766 | 0.9 | 1
192 | HCH-technical | 608-73-1 | 608731 |  |  | 1.8 | i |  |  | 0.00051 | i |  |  | 290.83 | 113 | S | 3.52e-05 | a | N | 0.1 | 1 | Y | 5.14e-06 | a | 0.00021 | a | 0.0433 | a | 5.06e-06 | a | 2810 | a |  |  | 8 | a |  | 0.13512 |  |  | 4.4719 | 10.7327 | 0.0206 | EPI | 0.88766 | 0.9 | 1
193 | Hexachlorocyclopentadiene | 77-47-4 | 77474 |  |  |  |  | 0.006 | i |  |  | 0.0002 | i | 272.77 | -9 | L | 0.06 | a | Y |  | 1 | Y | 0.027 | a | 1.1 | a | 0.0272 | a | 7.22e-06 | a | 1400 | a |  |  | 1.8 | a | 50 | 0.65428 |  |  | 3.5429 | 13.9313 | 0.103 | EPI | 0.89521 | 0.9 | 1
194 | Hexachlorodibenzo-p-dioxin mixture (HxCDD) | Various | 57653857 |  |  | 6200 | i |  |  | 1.3 | i |  |  | 390.87 | 250 | S | 4.4e-11 | a | N | 0.03 | 1 | N | 5.7e-06 | d | 0.000233 | a | 0.042683 | a | 4.15e-06 | a | 695000 | a |  |  | 4e-06 | a |  | 21.7475 |  |  | 16.245 | 75.1147 | 2.86 | EPI | -0.5508 | 0 | 1
195 | Hexachloroethane | 67-72-1 | 67721 |  |  | 0.04 | i | 0.0007 | i | 1.1e-05 | cal | 0.03 | i | 236.74 | 187 | S | 0.21 | a | Y |  | 1 | Y | 0.00389 | a | 0.159 | a | 0.0321 | a | 8.89e-06 | a | 197 | a |  |  | 50 | a |  | 0.24559 |  |  | 2.2263 | 5.3432 | 0.0415 | EPI | 0.93432 | 0.9 | 1
196 | Hexachlorophene | 70-30-4 | 70304 |  |  |  |  | 0.0003 | i |  |  |  |  | 406.91 | 167 | S | 1.03e-10 | a | N | 0.1 | 1 | N | 5.48e-13 | a | 2.24e-11 | a | 0.0346 | a | 4.04e-06 | a | 669000 | a |  |  | 140 | a |  | 6.4861 |  |  | 19.9777 | 88.8268 | 0.836 | EPI | -0.1014 | 0 | 1
197 | 1,6-Hexamethylene diisocyanate | 822-06-0 | 822060 | [8 empty] | 1e-05 | i | 168.2 | -67 | L | 0.03 | a | Y |  | 1 | Y | 4.8e-05 | a | 0.00196 | a | 0.0404 | a | 7.23e-06 | a | 4820 | a |  |  | 117 | a |  | 0.11822 |  |  | 0.91996 | 2.2079 | 0.0237 | EPI | 0.97116 | 1 | 1
198 | n-Hexane | 110-54-3 | 110543 | [8 empty] | 0.7 | i | 86.178 | -95.3 | L | 151.3 | a | Y |  | 1 | Y | 1.8 | a | 73.6 | a | 0.0731 | a | 8.17e-06 | a | 132 | a |  |  | 9.5 | a |  | 0.71766 |  |  | 0.31948 | 1.2377 | 0.201 | EPI | 1.1673 | 1 | 1
199 | Hexazinone | 51235-04-2 | 51235042 |  |  |  |  | 0.033 | i |  |  |  |  | 252.32 | 116 | S | 2.25e-07 | a | N | 0.1 | 1 | Y | 2.26e-12 | a | 9.24e-11 | a | 0.0246 | a | 6.28e-06 | a | 129 | a |  |  | 33000 | a |  | 0.0062316 |  |  | 2.7217 | 6.5321 | 0.00102 | EPI | 0.98317 | 1 | 1
200 | HMX | 2691-41-0 | 2691410 |  |  |  |  | 0.05 | i |  |  |  |  | 296.16 | 286 | S | 3.3e-14 | a | N | 0.006 | 1 | Y | 8.67e-10 | a | 3.54e-08 | a | 0.0428 | a | 5e-06 | a | 32.6 | ct |  |  | 5 | a |  | 0.0002886 |  |  | 4.7901 | 11.4962 | 4.36e-05 | EPI | 1.0468 | 1 | 1
201 | Hydrazine | 302-01-2 | 302012 |  | I | 3 | i |  |  | 0.0049 | i | 3e-05 | p | 32.045 | 2 | L | 14.38 | a | Y |  | 1 | Y | 6.1e-07 | a | 2.5e-05 | a | 0.173 | a | 1.9e-05 | a | 2 | a |  |  | 1000000 | a |  | 9.5e-05 |  |  | 0.15896 | 0.38152 | 4.36e-05 | RAGSE | 0.96888 | 1 | 1
202 | Hydrogen sulfide | 7783-06-4 | 7783064 |  | I | [6 empty] | 0.002 | i | 34.08 | -85.5 | L | 15640 | a | Y |  | 1 | Y | 0.00856 | d | 0.35 | a | 0.188 | a | 2.23e-05 | a |  |  |  |  | 3740 | a |  | 0.0022453 |  |  | 0.16319 | 0.39166 | 0.001 | RAGSE | 1.005 | 1 | 1
203 | p-Hydroquinone | 123-31-9 | 123319 |  |  | 0.06 | p | 0.04 | p |  |  |  |  | 110.11 | 170 | S | 2.4e-05 | a | N | 0.1 | 1 | Y | 4.73e-11 | a | 1.93e-09 | a | 0.0798 | a | 1.07e-05 | a | 241 | a |  |  | 72000 | a |  | 0.0037574 |  |  | 0.43498 | 1.0439 | 0.000931 | EPI | 1.0042 | 1 | 1
204 | Iron | 7439-89-6 | 7439896 |  | I |  |  | 0.7 | p |  |  |  |  | 55.847 | 1538 | S |  |  | NA |  | 1 | Y | [10 empty] | 25 | a |  |  |  | 0.0028743 |  |  | 0.21607 | 0.51857 | 0.001 | RAGSE | 1.0067 | 1 | 1
205 | Isobutanol | 78-83-1 | 78831 |  |  |  |  | 0.3 | i |  |  | 1.1 | r | 74.124 | -108 | L | 10.45 | a | Y |  | 1 | Y | 9.78e-06 | a | 0.0004 | a | 0.0897 | a | 1e-05 | a | 2.92 | a |  |  | 85000 | a |  | 0.0063578 |  |  | 0.27349 | 0.65638 | 0.00192 | EPI | 1.0105 | 1 | 1
206 | Isophorone | 78-59-1 | 78591 |  |  | 0.00095 | i | 0.2 | i |  |  | 2 | c | 138.21 | -8.1 | L | 0.438 | a | N | 0.1 | 1 | Y | 6.64e-06 | a | 0.000272 | a | 0.0525 | a | 7.53e-06 | a | 65.2 | a |  |  | 12000 | a |  | 0.016007 |  |  | 0.62492 | 1.4998 | 0.00354 | EPI | 0.99836 | 1 | 1
207 | Isopropalin | 33820-53-0 | 33820530 |  |  |  |  | 0.015 | i |  |  | 0.053 | r | 309.37 | 152 | S | 3e-05 | a | Y |  | 1 | Y | 0.000111 | a | 0.00454 | a | 0.0213 | a | 5.31e-06 | a | 11400 | a |  |  | 0.11 | a |  | 1.4003 |  |  | 5.6796 | 22.4311 | 0.207 | EPI | 0.83681 | 0.8 | 1
208 | Isopropylbenzene (Cumene) | 98-82-8 | 98828 |  |  |  |  | 0.1 | i |  |  | 0.4 | i | 120.2 | -96 | L | 4.5 | a | Y |  | 1 | Y | 0.0115 | a | 0.47 | a | 0.0603 | a | 7.86e-06 | a | 698 | a |  |  | 61.3 | a |  | 0.37824 |  |  | 0.49541 | 1.189 | 0.0897 | EPI | 1.077 | 1 | 1
209 | Isopropyl methyl phosphonic acid | 1832-54-8 | 1832548 |  |  |  |  | 0.1 | i |  |  |  |  | 138.1 | -8.12 | L | 0.0119 | a | N | 0.1 | 1 | Y | 6.88e-09 | a | 2.81e-07 | a | 0.0711 | a | 8.31e-06 | a | 7.71 | a |  |  | 50420 | a |  | 0.0017899 |  |  | 0.62403 | 1.4977 | 0.000396 | EPI | 1.0035 | 1 | 1
210 | Lead* | 7439-92-1 | 7439921 |  | I | [8 empty] | 207.2 | 328 | S |  |  | NA |  | 1 | Y | [10 empty] | 900 | a |  |  | 15 | 0.0005536 |  |  | 1.5211 | 3.6507 | 0.0001 | RAGSE | 1.0175 | 1 | 1
211 | Lead (tetraethyl) | 78-00-2 | 78002 |  |  |  |  | 1e-07 | i |  |  |  |  | 323.44 | -134 | L | 0.26 | a | Y |  | 1 | Y | 0.568 | a | 23.2 | a | 0.0246 | a | 6.4e-06 | a | 648 | a |  |  | 0.29 | a |  | 0.094764 |  |  | 6.8095 | 16.3427 | 0.0137 | EPI | 0.90036 | 0.9 | 1
212 | Lithium | 7439-93-2 | 7439932 |  | I |  |  | 0.002 | p |  |  |  |  | 6.94 | 181 | S |  |  | NA |  | 1 | Y | [10 empty] | 300 | a |  |  |  | 0.0010132 |  |  | 0.115 | 0.27601 | 0.001 | RAGSE | 0.99388 | 1 | 1
213 | Malathion | 121-75-5 | 121755 |  |  |  |  | 0.02 | i |  |  |  |  | 330.36 | 2.8 | L | 3.38e-06 | a | N | 0.1 | 1 | Y | 4.89e-09 | a | 2e-07 | a | 0.021 | a | 5.24e-06 | a | 31.3 | a |  |  | 143 | a |  | 0.0056764 |  |  | 7.445 | 17.868 | 0.000812 | EPI | 0.97382 | 1 | 1
214 | Maleic anhydride | 108-31-6 | 108316 |  |  |  |  | 0.1 | i |  |  | 0.0007 | c | 98.059 | 52.8 | S | 0.25 | a | N | 0.1 | 1 | Y | 3.93e-06 | a | 0.000161 | a | 0.0884 | a | 1.14e-05 | a | 1 | a |  |  | 163000 | a |  | 0.019995 |  |  | 0.37237 | 0.8937 | 0.00525 | EPI | 1.01 | 1 | 1
215 | Manganese (non-food) | 7439-96-5 | 7439965 |  | I |  |  | 0.024 | i |  |  | 5e-05 | i | 54.938 | 1240 | S |  |  | NA |  | 0.04 | Y | [10 empty] | 65 | a |  |  |  | 0.0028508 |  |  | 0.21355 | 0.51252 | 0.001 | RAGSE | 1.0067 | 1 | 1
216 | Mephosfolan | 950-10-7 | 950107 |  |  |  |  | 9e-05 | h |  |  |  |  | 269.32 | 83.6 | S | 3.18e-05 | a | N | 0.1 | 1 | Y | 1.19e-10 | a | 4.87e-09 | a | 0.0456 | a | 5.32e-06 | a | 636 | a |  |  | 57 | a |  | 0.0014959 |  |  | 3.3888 | 8.133 | 0.000237 | EPI | 1.0083 | 1 | 1
217 | Mepiquat | 24307-26-4 | 24307264 |  |  |  |  | 0.03 | i |  |  |  |  | 149.67 | 223 | S | 3.71e-07 | a | N | 0.1 | 1 | N | 4.31e-12 | a | 1.76e-10 | a | 0.0674 | a | 7.88e-06 | a | 66.2 | a |  |  | 500000 | a |  | 1.43e-05 |  |  | 0.72444 | 1.7386 | 3.03e-06 | EPI | 1.0222 | 1 | 1
218 | Mercury (elemental and inorganic) | 7439-97-6 | 7439976 |  | I |  |  | 0.00016 | cal |  |  | 0.0003 | i | 200.59 | -38.8 | L | 0.001958 | a | Y |  | 1 | Y | 0.008622 | a | 0.352 | a | 0.0307 | a | 6.3e-06 | a |  |  | 52 | a | 0.06 | a | 2 | 0.0054473 |  |  | 1.3969 | 3.3525 | 0.001 | RAGSE | 0.99247 | 1 | 1
219 | Mercury (methyl) | 22967-92-6 | 22967926 |  |  |  |  | 0.0001 | i |  |  |  |  | 216.6326 | -60.5 | L |  |  | NA |  | 1 | Y | [10 empty] | 7000 | y |  |  |  | 0.0056609 |  |  | 1.7179 | 4.1229 | 0.001 | RAGSE | 0.98982 | 1 | 1
220 | Methacrylonitrile | 126-98-7 | 126987 |  |  |  |  | 0.0001 | i |  |  | 0.03 | p | 67.091 | -35.8 | L | 71.2 | a | Y |  | 1 | Y | 0.000247 | a | 0.0101 | a | 0.0964 | a | 1.06e-05 | a | 13.1 | a |  |  | 25400 | a |  | 0.0058597 |  |  | 0.24978 | 0.59947 | 0.00186 | EPI | 1.011 | 1 | 1
221 | Methanol | 67-56-1 | 67561 |  |  |  |  | 2 | i |  |  | 20 | i | 32.042 | -97.6 | L | 127 | a | Y |  | 1 | Y | 4.55e-06 | a | 0.000186 | a | 0.158 | a | 1.65e-05 | a | 1 | a |  |  | 1000000 | a |  | 0.0006945 |  |  | 0.15896 | 0.3815 | 0.000319 | EPI | 0.99165 | 1 | 1
222 | Methidathion | 950-37-8 | 950378 |  |  |  |  | 0.0015 | opp |  |  |  |  | 302.33 | 39 | S | 3.37e-06 | a | N | 0.1 | 1 | Y | 7.17e-09 | a | 2.93e-07 | a | 0.0422 | a | 4.93e-06 | a | 21.2 | a |  |  | 187 | a |  | 0.0061057 |  |  | 5.1868 | 12.4482 | 0.000913 | EPI | 0.97603 | 1 | 1
223 | Methoxychlor | 72-43-5 | 72435 |  |  |  |  | 0.005 | i |  |  |  |  | 345.66 | 87 | S | 2.58e-06 | a | N | 0.1 | 1 | Y | 2.03e-07 | a | 8.3e-06 | a | 0.0221 | a | 5.59e-06 | a | 26900 | a |  |  | 0.1 | a | 40 | 0.30605 |  |  | 9.0687 | 21.7649 | 0.0428 | EPI | 0.81874 | 0.8 | 1
224 | Methyl acetate | 79-20-9 | 79209 |  |  |  |  | 1 | pa |  |  | 3.5 | r | 74.08 | -98 | L | 216.2 | a | Y |  | 1 | Y | 0.000115 | a | 0.0047 | a | 0.0958 | a | 1.1e-05 | a | 3.06 | a |  |  | 243000 | a |  | 0.0026218 |  |  | 0.27334 | 0.65601 | 0.000792 | EPI | 1.0052 | 1 | 1
225 | Methyl acrylate | 96-33-3 | 96333 | [8 empty] | 0.02 | p | 86.091 | -76.5 | L | 86.56 | a | Y |  | 1 | Y | 0.000199 | a | 0.00814 | a | 0.086 | a | 1.02e-05 | a | 5.84 | a |  |  | 49400 | a |  | 0.0062452 |  |  | 0.31912 | 0.7659 | 0.00175 | EPI | 1.0085 | 1 | 1
226 | Methyl Tertiary Butyl Ether (MTBE) | 1634-04-4 | 1634044 |  |  | 0.0018 | cal |  |  | 2.6e-07 | cal | 3 | i | 88.151 | -109 | L | 250 | a | Y |  | 1 | Y | 0.000587 | a | 0.024 | a | 0.0753 | a | 8.59e-06 | a | 11.6 | a |  |  | 51000 | a |  | 0.0076194 |  |  | 0.32771 | 0.78651 | 0.00211 | EPI | 1.0091 | 1 | 1
227 | 2-Methylaniline (o-toluidine) | 95-53-4 | 95534 |  |  | 0.016 | p |  |  | 5.1e-05 | cal |  |  | 107.15 | -14.4 | L | 0.26 | a | N | 0.1 | 1 | Y | 1.98e-06 | a | 8.09e-05 | a | 0.0724 | a | 9.18e-06 | a | 115 | a |  |  | 16600 | a |  | 0.011785 | 0.31048 | 0.34124 | 0.41805 | 1.0033 | 0.00296 | EPI | 1.0064 | 1 | 1
228 | 2-Methyl-4-chlorophenoxyacetic acid (MCPA) | 94-74-6 | 94746 |  |  |  |  | 0.0005 | i |  |  |  |  | 200.62 | 120 | S | 5.9e-06 | a | N | 0.1 | 1 | Y | 1.33e-09 | a | 5.44e-08 | a | 0.0306 | a | 8.24e-06 | a | 29.6 | a |  |  | 630 | a |  | 0.092066 |  |  | 1.3974 | 3.3538 | 0.0169 | EPI | 0.96287 | 1 | 1
229 | 4-(2-Methyl-4-chlorophenoxy) butyric acid (MCPB) | 94-81-5 | 94815 |  |  |  |  | 0.0044 | opp |  |  |  |  | 228.68 | 100 | S | 4.33e-07 | a | N | 0.1 | 1 | Y | 2.71e-09 | a | 1.11e-07 | a | 0.0508 | a | 5.94e-06 | a | 98.4 | a |  |  | 48 | a |  | 0.10062 |  |  | 2.0066 | 4.8158 | 0.0173 | EPI | 0.92818 | 0.9 | 1
230 | 2-(2-Methyl-4-chlorophenoxy) propionic acid (MCPP) | 93-65-2 | 93652 |  |  |  |  | 0.001 | i |  |  |  |  | 214.65 | 94.5 | S | 7.5e-07 | a | N | 0.1 | 1 | Y | 1.82e-08 | a | 7.44e-07 | a | 0.027 | a | 7.02e-06 | a | 48.5 | a |  |  | 620 | a |  | 0.073818 |  |  | 1.6745 | 4.0188 | 0.0131 | EPI | 0.95853 | 1 | 1
231 | 4,4'-Methylenebisbenzeneamine | 101-77-9 | 101779 |  |  | 1.6 | cal |  |  | 0.00046 | cal | 0.02 | cal | 198.27 | 92.5 | S | 2.03e-07 | a | N | 0.1 | 1 | Y | 5.3e-11 | a | 2.17e-09 | a | 0.0559 | a | 6.53e-06 | a | 2130 | a |  |  | 1000 | a |  | 0.0074737 |  |  | 1.3557 | 3.2537 | 0.00138 | EPI | 0.98957 | 1 | 1
233 | 4,4'-Methylene bis(2-chloroaniline) | 101-14-4 | 101144 | M |  | 0.1 | p | 0.002 | p | 0.00043 | cal |  |  | 267.16 | 110 | S | 2.86e-07 | a | N | 0.1 | 1 | Y | 4.06e-11 | a | 1.66e-09 | a | 0.0458 | a | 5.35e-06 | a | 5700 | a |  |  | 13.9 | a |  | 0.12384 |  |  | 3.2957 | 7.9096 | 0.0197 | EPI | 0.90496 | 0.9 | 1
234 | 4,4'-Methylene bis(N,N'-dimethyl)aniline | 101-61-1 | 101611 |  |  | 0.046 | i |  |  | 1.3e-05 | cal |  |  | 254.38 | 91.5 | S | 1.75e-05 | a | N | 0.1 | 1 | Y | 1.07e-09 | a | 4.37e-08 | a | 0.0473 | a | 5.53e-06 | a | 2670 | a |  |  | 4.14 | a |  | 0.29 |  |  | 2.795 | 6.7079 | 0.047 | EPI | 0.91763 | 0.9 | 1
235 | Methylene bromide (Dibromomethane) | 74-95-3 | 74953 |  |  |  |  | 0.01 | h |  |  | 0.004 | pa | 173.84 | -52.5 | L | 44.4 | a | Y |  | 1 | Y | 0.000822 | a | 0.0336 | a | 0.0551 | a | 1.19e-05 | a | 21.7 | a |  |  | 11900 | a |  | 0.011309 |  |  | 0.98936 | 2.3745 | 0.00223 | EPI | 0.99098 | 1 | 1
236 | Methylene chloride (Dichloromethane) | 75-09-2 | 75092 | M |  | 0.002 | i | 0.006 | i | 1e-08 | i | 0.6 | i | 84.933 | -95.1 | L | 435 | a | Y |  | 1 | Y | 0.00325 | a | 0.133 | a | 0.0999 | a | 1.25e-05 | a | 21.7 | a |  |  | 13000 | a | 5 | 0.012548 |  |  | 0.31439 | 0.75454 | 0.00354 | EPI | 1.0119 | 1 | 1
237 | Methylenediphenyl diisocyanate | 101-68-8 | 101688 | [8 empty] | 0.0006 | i | 250.26 | 38 | S | 5e-06 | a | N | 0.1 | 1 | Y | 8.95e-07 | a | 3.66e-05 | a | 0.0242 | a | 6.15e-06 | a | 285000 | a |  |  | 0.8288 | a |  | 1.1013 |  |  | 2.6504 | 10.2798 | 0.181 | EPI | 0.9416 | 0.9 | 1
238 | Methyl ethyl ketone | 78-93-3 | 78933 |  |  |  |  | 0.6 | i |  |  | 5 | i | 72.108 | -86.6 | L | 90.6 | a | Y |  | 1 | Y | 5.69e-05 | a | 0.00233 | a | 0.0914 | a | 1.02e-05 | a | 4.51 | a |  |  | 223000 | a |  | 0.0031419 |  |  | 0.26647 | 0.63954 | 0.000962 | EPI | 1.0064 | 1 | 1
239 | Methyl isobutyl ketone | 108-10-1 | 108101 |  |  |  |  | 0.08 | h |  |  | 3 | i | 100.16 | -84 | L | 19.86 | a | Y |  | 1 | Y | 0.000138 | a | 0.00564 | a | 0.0698 | a | 8.35e-06 | a | 12.6 | a |  |  | 19000 | a |  | 0.012279 |  |  | 0.3826 | 0.91824 | 0.00319 | EPI | 1.0081 | 1 | 1
240 | Methyl methacrylate | 80-62-6 | 80626 |  |  |  |  | 1.4 | i |  |  | 0.7 | i | 100.12 | -47.55 | L | 38.5 | a | Y |  | 1 | Y | 0.000319 | a | 0.013 | a | 0.075 | a | 9.21e-06 | a | 9.14 | a |  |  | 15000 | a |  | 0.013662 |  |  | 0.3824 | 0.91777 | 0.00355 | EPI | 1.0084 | 1 | 1
241 | 2-Methyl-5-nitroaniline | 99-55-8 | 99558 |  |  | 0.009 | p | 0.02 | pa |  |  |  |  | 152.15 | 105.5 | S | 0.000975 | a | N | 0.1 | 1 | Y | 8.29e-09 | a | 3.39e-07 | a | 0.0667 | a | 7.79e-06 | a | 179 | a |  |  | 10000 | a |  | 0.018218 |  |  | 0.74798 | 1.7951 | 0.00384 | EPI | 0.99398 | 1 | 1
242 | Methyl parathion | 298-00-0 | 298000 |  |  |  |  | 0.00025 | i |  |  |  |  | 263.21 | 35.5 | S | 3.5e-06 | a | N | 0.1 | 1 | Y | 1e-07 | a | 4.09e-06 | a | 0.025 | a | 6.44e-06 | a | 729 | a |  |  | 37.7 | a |  | 0.025958 |  |  | 3.132 | 7.5169 | 0.00416 | EPI | 0.95496 | 1 | 1
243 | 2-Methylphenol (o-Cresol) | 95-48-7 | 95487 |  |  |  |  | 0.05 | i |  |  | 0.6 | cal | 108.14 | 29.8 | S | 0.299 | a | N | 0.1 | 1 | Y | 1.2e-06 | a | 4.91e-05 | a | 0.0728 | a | 9.32e-06 | a | 307 | a |  |  | 25900 | a |  | 0.030637 |  |  | 0.42407 | 1.0178 | 0.00766 | EPI | 1.0076 | 1 | 1
244 | 3-Methylphenol (m-Cresol) | 108-39-4 | 108394 |  |  |  |  | 0.05 | i |  |  | 0.6 | cal | 108.14 | 11.8 | L | 0.11 | a | N | 0.1 | 1 | Y | 8.56e-07 | a | 3.5e-05 | a | 0.0729 | a | 9.32e-06 | a | 300 | a |  |  | 22700 | a |  | 0.031077 |  |  | 0.42407 | 1.0178 | 0.00777 | EPI | 1.0077 | 1 | 1
245 | 4-Methylphenol (p-Cresol) | 106-44-5 | 106445 |  |  |  |  | 0.02 | rsl |  |  | 0.6 | cal | 108.14 | 35.5 | S | 0.11 | a | N | 0.1 | 1 | Y | 1e-06 | a | 4.09e-05 | a | 0.0724 | a | 9.24e-06 | a | 300 | a |  |  | 21500 | a |  | 0.030157 |  |  | 0.42407 | 1.0178 | 0.00754 | EPI | 1.0076 | 1 | 1
246 | Methyl styrene (mixture) | 25013-15-4 | 25013154 |  |  |  |  | 0.006 | h |  |  | 0.04 | h | 354.54 | -86.3 | L | 1.5 | a | Y |  | 1 | Y | 0.00262 | a | 0.107 | a | 0.0174 | a | 4.18e-06 | a | 716 | a |  |  | 89 | a |  | 0.47797 |  |  | 10.1689 | 24.4053 | 0.066 | EPI | 0.79152 | 0.8 | 1
247 | Methyl styrene (alpha) | 98-83-9 | 98839 |  |  |  |  | 0.07 | h |  |  |  |  | 118.18 | -23.2 | L | 1.9 | a | Y |  | 1 | Y | 0.00255 | a | 0.104 | a | 0.0629 | a | 8.19e-06 | a | 698 | a |  |  | 116 | a |  | 0.29226 |  |  | 0.48268 | 1.1584 | 0.0699 | EPI | 1.0628 | 1 | 1
248 | Metolachlor (Dual) | 51218-45-2 | 51218452 |  |  |  |  | 0.15 | i |  |  |  |  | 283.8 | -62.1 | L | 3.14e-05 | a | N | 0.1 | 1 | Y | 9e-09 | a | 3.68e-07 | a | 0.0219 | a | 5.48e-06 | a | 489 | a |  |  | 530 | a |  | 0.021965 |  |  | 4.0844 | 9.8026 | 0.00339 | EPI | 0.95155 | 1 | 1
249 | Metribuzin | 21087-64-9 | 21087649 |  |  |  |  | 0.025 | i |  |  |  |  | 214.29 | 126 | S | 4.35e-07 | a | N | 0.1 | 1 | Y | 1.17e-10 | a | 4.78e-09 | a | 0.0273 | a | 7.13e-06 | a | 53.1 | a |  |  | 1050 | a |  | 0.0074319 |  |  | 1.6668 | 4.0002 | 0.00132 | EPI | 0.98682 | 1 | 1
250 | Mirex | 2385-85-5 | 2385855 |  |  | 18 | cal | 0.0002 | i | 0.0051 | cal | 0.0007 | r | 545.55 | 485 | S | 8e-07 | a | Y |  | 1 | N | 0.000811 | a | 0.0332 | a | 0.0219 | a | 5.63e-06 | a | 357000 | a |  |  | 0.085 | a |  | 0.46355 |  |  | 119.3792 | 286.5101 | 0.0516 | EPI | 0.55049 | 0.6 | 1
251 | Molybdenum | 7439-98-7 | 7439987 |  | I |  |  | 0.005 | i |  |  | 0.002 | at | 95.94 | 2622 | S |  |  | NA |  | 1 | Y | [10 empty] | 20 | a |  |  |  | 0.0037673 |  |  | 0.36234 | 0.86961 | 0.001 | RAGSE | 1.0054 | 1 | 1
252 | Monochloramine | 10599-90-3 | 10599903 |  | I |  |  | 0.1 | i |  |  |  |  | 51.48 | -66 | L |  |  | NA |  | 1 | Y | [14 empty] | 4000 | 0.0027596 |  |  | 0.20424 | 0.49017 | 0.001 | RAGSE | 1.0065 | 1 | 1
253 | Naled | 300-76-5 | 300765 |  |  |  |  | 0.002 | i |  |  | 0.007 | r | 380.79 | 27 | S | 0.0002 | a | Y |  | 1 | Y | 6.51e-05 | a | 0.00266 | a | 0.0246 | a | 6.43e-06 | a | 127 | a |  |  | 1.5 | a |  | 0.0007085 |  |  | 14.265 | 34.2361 | 9.44e-05 | EPI | 1.0373 | 1 | 1
254 | Nickel and compounds | 7440-02-0 | 7440020 |  | I |  |  | 0.02 | i | 0.00026 | cal | 9e-05 | at | 58.71 | 1455 | S |  |  | NA |  | 0.04 | Y | [10 empty] | 65 | a |  |  |  | 0.0005894 |  |  | 0.22419 | 0.53807 | 0.0002 | RAGSE | 0.99388 | 1 | 1
255 | Nitrate | 14797-55-8 | 14797558 |  |  |  |  | 1.6 | i |  |  |  |  | 62 | -41.6 | L |  |  | NA |  | 1 | Y | [14 empty] | 10000 | 0.0030285 |  |  | 0.23391 | 0.56138 | 0.001 | RAGSE | 1.0068 | 1 | 1
256 | Nitrite | 14797-65-0 | 14797650 |  |  |  |  | 0.1 | i |  |  |  |  | 47.01 | 0 | L |  |  | NA |  | 1 | Y | [14 empty] | 1000 | 0.0026371 |  |  | 0.1928 | 0.46272 | 0.001 | RAGSE | 1.0063 | 1 | 1
257 | 2-Nitroaniline | 88-74-4 | 88744 |  |  |  |  | 0.01 | pa |  |  | 5e-05 | pa | 138.13 | 71 | S | 0.00277 | a | N | 0.1 | 1 | Y | 5.9e-08 | a | 2.41e-06 | a | 0.0519 | a | 7.41e-06 | a | 111 | a |  |  | 1470 | a |  | 0.020161 |  |  | 0.62428 | 1.4983 | 0.00446 | EPI | 0.99784 | 1 | 1
258 | Nitrobenzene | 98-95-3 | 98953 |  |  |  |  | 0.002 | i | 4e-05 | i | 0.009 | i | 123.11 | 5.7 | L | 0.245 | a | Y |  | 1 | Y | 2.4e-05 | a | 0.000981 | a | 0.0681 | a | 9.45e-06 | a | 226 | a |  |  | 2090 | a |  | 0.023087 |  |  | 0.51436 | 1.2345 | 0.00541 | EPI | 1.0024 | 1 | 1
259 | Nitrofurantoin | 67-20-9 | 67209 |  |  |  |  | 0.07 | h |  |  |  |  | 238.16 | 263 | S | 2.78e-10 | a | N | 0.1 | 1 | Y | 1.33e-12 | a | 5.44e-11 | a | 0.0495 | a | 5.78e-06 | a | 117 | a |  |  | 79.5 | a |  | 0.0002089 |  |  | 2.2675 | 5.442 | 3.52e-05 | EPI | 1.0375 | 1 | 1
260 | Nitrofurazone | 59-87-0 | 59870 |  |  | 1.3 | cal |  |  | 0.00037 | cal |  |  | 198.14 | 238 | S | 4.31e-06 | a | N | 0.1 | 1 | Y | 3.1e-13 | a | 1.27e-11 | a | 0.0559 | a | 6.53e-06 | a | 350 | a |  |  | 210 | a |  | 0.0009312 |  |  | 1.3534 | 3.2482 | 0.000172 | EPI | 1.0107 | 1 | 1
261 | Nitroglycerin | 55-63-0 | 55630 |  |  | 0.017 | p | 0.0001 | p |  |  |  |  | 227.09 | 13.5 | L | 0.0004 | a | N | 0.1 | 1 | Y | 8.66e-08 | a | 3.54e-06 | a | 0.029 | a | 7.74e-06 | a | 116 | a |  |  | 1380 | a |  | 0.0057612 |  |  | 1.9659 | 4.7181 | 0.000994 | EPI | 0.98811 | 1 | 1
262 | 2-Nitropropane | 79-46-9 | 79469 | [6 empty] | 0.0027 | h | 0.02 | i | 89.095 | -91.3 | L | 17.21 | a | Y |  | 1 | Y | 0.000119 | a | 0.00487 | a | 0.0847 | a | 1.02e-05 | a | 30.8 | a |  |  | 17000 | a |  | 0.0074786 |  |  | 0.33173 | 0.79614 | 0.00206 | EPI | 1.0088 | 1 | 1
264 | N-Nitrosodi-n-butylamine | 924-16-3 | 924163 |  |  | 5.4 | i |  |  | 0.0016 | i |  |  | 158.25 | 28.2 | S | 0.0469 | a | Y |  | 1 | Y | 1.32e-05 | a | 0.00054 | a | 0.0422 | a | 6.83e-06 | a | 915 | a |  |  | 1270 | a |  | 0.054673 |  |  | 0.80919 | 1.942 | 0.0113 | EPI | 0.98675 | 1 | 1
265 | N-Nitrosodiethanolamine | 1116-54-7 | 1116547 |  |  | 2.8 | i |  |  | 0.0008 | cal |  |  | 134.14 | 81.5 | S | 0.0005 | a | N | 0.1 | 1 | Y | 4.85e-12 | a | 1.98e-10 | a | 0.0725 | a | 8.47e-06 | a | 1 | a |  |  | 1000000 | a |  | 0.0001101 |  |  | 0.59297 | 1.4231 | 2.47e-05 | RAGSE | 1.0086 | 1 | 1
266 | N-Nitrosodiethylamine | 55-18-5 | 55185 | M |  | 150 | i |  |  | 0.043 | i |  |  | 102.14 | -15.6 | L | 0.86 | a | N | 0.1 | 1 | Y | 3.63e-06 | a | 0.000148 | a | 0.0738 | a | 9.13e-06 | a | 82.9 | a |  |  | 106000 | a |  | 0.0033895 |  |  | 0.39249 | 0.94198 | 0.000872 | EPI | 1.0047 | 1 | 1
267 | N-Nitrosodimethylamine | 62-75-9 | 62759 | M |  | 51 | i | 8e-06 | p | 0.014 | i | 4e-05 | pa | 74.083 | -39.1 | L | 2.7 | a | Y |  | 1 | Y | 1.82e-06 | a | 7.44e-05 | a | 0.0988 | a | 1.15e-05 | a | 22.8 | a |  |  | 1000000 | a |  | 0.0008309 |  |  | 0.27335 | 0.65603 | 0.000251 | EPI | 0.99831 | 1 | 1
268 | N-Nitrosodiphenylamine | 86-30-6 | 86306 |  |  | 0.0049 | i |  |  | 2.6e-06 | cal |  |  | 198.23 | 66.5 | S | 0.1 | a | N | 0.1 | 1 | Y | 1.21e-06 | a | 4.95e-05 | a | 0.0559 | a | 6.53e-06 | a | 2630 | a |  |  | 35 | a |  | 0.07852 |  |  | 1.355 | 3.252 | 0.0145 | EPI | 0.96568 | 1 | 1
269 | N-Nitroso di-n-propylamine | 621-64-7 | 621647 |  |  | 7 | i |  |  | 0.002 | cal |  |  | 130.19 | 6.81 | L | 0.086 | a | N | 0.1 | 1 | Y | 5.38e-06 | a | 0.00022 | a | 0.0564 | a | 7.76e-06 | a | 275 | a |  |  | 13000 | a |  | 0.010225 |  |  | 0.56352 | 1.3525 | 0.00233 | EPI | 1.0012 | 1 | 1
270 | N-Nitroso-N-methylethylamine | 10595-95-6 | 10595956 |  |  | 22 | i |  |  | 0.0063 | cal |  |  | 88.11 | -27.2 | L | 1.1 | a | Y |  | 1 | Y | 1.44e-06 | a | 5.89e-05 | a | 0.0841 | a | 9.99e-06 | a | 43.5 | a |  |  | 300000 | a |  | 0.0019243 |  |  | 0.32754 | 0.7861 | 0.000533 | EPI | 1.0033 | 1 | 1
271 | N-Nitrosopyrrolidine | 930-55-2 | 930552 |  |  | 2.1 | i |  |  | 0.00061 | i |  |  | 100.12 | -3.09 | L | 0.06 | a | N | 0.1 | 1 | Y | 4.89e-08 | a | 2e-06 | a | 0.08 | a | 1.01e-05 | a | 91.9 | a |  |  | 1000000 | a |  | 0.0012354 |  |  | 0.3824 | 0.91777 | 0.000321 | EPI | 1.0022 | 1 | 1
272 | m-Nitrotoluene | 99-08-1 | 99081 |  |  |  |  | 0.0001 | pa |  |  |  |  | 137.14 | 15.5 | L | 0.205 | a | N | 0.1 | 1 | Y | 9.3e-06 | a | 0.00038 | a | 0.0587 | a | 8.65e-06 | a | 363 | a |  |  | 500 | a |  | 0.050896 |  |  | 0.61636 | 1.4793 | 0.0113 | EPI | 0.99609 | 1 | 1
273 | o-Nitrotoluene | 88-72-2 | 88722 |  |  | 0.22 | p | 0.0009 | p |  |  |  |  | 137.14 | -10 | L | 0.188 | a | Y |  | 1 | Y | 1.25e-05 | a | 0.000511 | a | 0.0588 | a | 8.67e-06 | a | 371 | a |  |  | 650 | a |  | 0.040492 |  |  | 0.61636 | 1.4793 | 0.00899 | EPI | 0.9966 | 1 | 1
274 | p-Nitrotoluene | 99-99-0 | 99990 |  |  | 0.016 | p | 0.004 | p |  |  |  |  | 137.14 | 51.6 | S | 0.0157 | a | N | 0.1 | 1 | Y | 5.63e-06 | a | 0.00023 | a | 0.0574 | a | 8.41e-06 | a | 363 | a |  |  | 442 | a |  | 0.045041 |  |  | 0.61636 | 1.4793 | 0.01 | EPI | 0.99636 | 1 | 1
275 | NuStar (Flusilazole) | 85509-19-9 | 85509199 |  |  |  |  | 0.002 | opp |  |  |  |  | 315.4 | 54 | S | 2.93e-07 | a | N | 0.1 | 1 | Y | 2.25e-09 | a | 9.2e-08 | a | 0.041 | a | 4.79e-06 | a | 81100 | a |  |  | 54 | a |  | 0.052322 |  |  | 6.1389 | 14.7333 | 0.00766 | EPI | 0.91951 | 0.9 | 1
276 | Oryzalin | 19044-88-3 | 19044883 |  |  | 0.00779 | opp | 0.19 | opp |  |  |  |  | 346.36 | 141 | S | 9.75e-09 | a | N | 0.1 | 1 | Y | 1.91e-09 | a | 7.81e-08 | a | 0.0385 | a | 4.5e-06 | a | 825 | a |  |  | 2.5 | a |  | 0.038438 |  |  | 9.1509 | 21.9622 | 0.00537 | EPI | 0.9153 | 0.9 | 1
277 | Oxadiazon | 19666-30-9 | 19666309 |  |  |  |  | 0.005 | i |  |  |  |  | 345.23 | 90 | S | 1.12e-07 | a | N | 0.1 | 1 | Y | 7.27e-08 | a | 2.97e-06 | a | 0.0386 | a | 4.51e-06 | a | 5000 | a |  |  | 0.7 | a |  | 0.2001 |  |  | 9.0186 | 21.6445 | 0.028 | EPI | 0.83423 | 0.8 | 1
278 | Oxamyl | 23135-22-0 | 23135220 |  |  |  |  | 0.025 | i |  |  |  |  | 219.26 | 101 | S | 0.00023 | a | N | 0.1 | 1 | Y | 2.37e-10 | a | 9.69e-09 | a | 0.0235 | a | 5.87e-06 | a | 10 | a |  |  | 280000 | a | 200 | 0.0002557 |  |  | 1.7771 | 4.265 | 4.49e-05 | EPI | 1.0294 | 1 | 1
279 | Oxyfluorfen | 42874-03-3 | 42874033 |  |  | 0.073 | opp | 0.04 | opp |  |  |  |  | 361.71 | 84 | S | 2e-07 | a | N | 0.1 | 1 | Y | 8.2e-07 | a | 3.35e-05 | a | 0.0211 | a | 5.3e-06 | a | 39900 | a |  |  | 0.116 | a |  | 0.14922 |  |  | 11.1538 | 26.7692 | 0.0204 | EPI | 0.8319 | 0.8 | 1
280 | Paraquat dichloride | 1910-42-5 | 1910425 |  |  |  |  | 0.0045 | i |  |  |  |  | 257.16 | 300 | S | 7.5e-08 | a | N | 0.1 | 1 | N | 3.22e-13 | a | 1.32e-11 | a | 0.047 | a | 5.49e-06 | a | 6780 | a |  |  | 620000 | a |  | 3.5588e-07 |  |  | 2.897 | 6.9527 | 5.77e-08 | EPI | 1.1566 | 1 | 1
281 | Parathion | 56-38-2 | 56382 |  |  |  |  | 0.006 | h |  |  |  |  | 291.26 | 6.1 | L | 6.68e-06 | a | N | 0.1 | 1 | Y | 2.98e-07 | a | 1.22e-05 | a | 0.0229 | a | 5.82e-06 | a | 2420 | a |  |  | 11 | a |  | 0.084019 |  |  | 4.4968 | 10.7923 | 0.0128 | EPI | 0.91933 | 0.9 | 1
282 | Pentachlorobenzene | 608-93-5 | 608935 |  |  |  |  | 0.0008 | i |  |  | 0.0028 | r | 250.34 | 86 | S | 0.00101 | a | Y |  | 1 | Y | 0.000703 | a | 0.0287 | a | 0.0294 | a | 7.95e-06 | a | 3710 | a |  |  | 0.831 | a |  | 1.0224 |  |  | 2.6531 | 10.2477 | 0.168 | EPI | 0.94333 | 0.9 | 1
283 | Pentachloronitrobenzene | 82-68-8 | 82688 |  |  | 0.26 | h | 0.003 | i |  |  | 0.011 | r | 295.34 | 144 | S | 5e-05 | a | Y |  | 1 | Y | 4.42e-05 | a | 0.00181 | a | 0.0263 | a | 6.92e-06 | a | 6000 | a |  |  | 0.44 | a |  | 0.27629 |  |  | 4.7397 | 11.3753 | 0.0418 | EPI | 0.87477 | 0.9 | 1
284 | Pentachlorophenol | 87-86-5 | 87865 |  |  | 0.4 | i | 0.005 | i | 5.1e-06 | cal |  |  | 266.34 | 174 | S | 0.00011 | a | N | 0.25 | 1 | Y | 2.45e-08 | a | 1e-06 | a | 0.0295 | a | 8.01e-06 | a | 592 | a |  |  | 14 | a | 1 | 0.79717 |  |  | 3.261 | 12.5469 | 0.127 | EPI | 0.9042 | 0.9 | 1
285 | Perchlorate and perchlorate salts | Various | 7790989 |  | I |  |  | 0.0007 | i |  |  |  |  | 117.49 | 240 | S |  |  | NA |  | 1 | Y | [12 empty] | 245000 | a |  | 0.004169 |  |  | 0.4784 | 1.1482 | 0.001 | RAGSE | 1.0036 | 1 | 1
286 | Permethrin | 52645-53-1 | 52645531 |  |  |  |  | 0.05 | i |  |  |  |  | 391.3 | 34 | S | 2.18e-08 | a | N | 0.1 | 1 | N | 1.87e-06 | a | 7.65e-05 | a | 0.0194 | a | 4.78e-06 | a | 119000 | a |  |  | 0.006 | a |  | 1.5825 |  |  | 16.3354 | 65.2089 | 0.208 | EPI | 0.6436 | 0.6 | 1
287 | Phenol | 108-95-2 | 108952 |  |  |  |  | 0.3 | i |  |  | 0.2 | c | 94.114 | 40.9 | S | 0.35 | a | N | 0.1 | 1 | Y | 3.33e-07 | a | 1.36e-05 | a | 0.0834 | a | 1.03e-05 | a | 187 | a |  |  | 82800 | a |  | 0.016194 |  |  | 0.35391 | 0.84937 | 0.00434 | EPI | 1.0105 | 1 | 1
288 | m-Phenylenediamine | 108-45-2 | 108452 |  |  |  |  | 0.006 | i |  |  |  |  | 108.14 | 63.5 | S | 0.00209 | a | N | 0.1 | 1 | Y | 1.25e-09 | a | 5.11e-08 | a | 0.0721 | a | 9.19e-06 | a | 33.8 | a |  |  | 238000 | a |  | 0.0009359 |  |  | 0.42407 | 1.0178 | 0.000234 | EPI | 1.0022 | 1 | 1
289 | p-Phenylenediamine | 106-50-3 | 106503 |  |  |  |  | 0.001 | pa |  |  |  |  | 108.14 | 146 | S | 0.005 | a | N | 0.1 | 1 | Y | 6.73e-10 | a | 2.75e-08 | a | 0.0837 | a | 9.78e-06 | a | 33.8 | a |  |  | 37000 | a |  | 0.0009799 |  |  | 0.42407 | 1.0178 | 0.000245 | EPI | 1.0023 | 1 | 1
290 | 2-Phenylphenol | 90-43-7 | 90437 |  |  | 0.0019 | h | [6 empty] | 170.21 | 59 | S | 0.002 | a | N | 0.1 | 1 | Y | 1.05e-06 | a | 4.29e-05 | a | 0.0421 | a | 7.82e-06 | a | 6720 | a |  |  | 700 | a |  | 0.09835 |  |  | 0.94411 | 2.2659 | 0.0196 | EPI | 0.97772 | 1 | 1
291 | Phosphine | 7803-51-2 | 7803512 |  | I |  |  | 0.0003 | i |  |  | 0.0003 | i | 33.998 | -133 | L | 29300 | a | Y |  | 1 | Y | 0.0244 | a | 0.998 | a | 0.188 | a | 2.23e-05 | a |  |  |  |  | 260000 | a |  | 0.0022426 |  |  | 0.16302 | 0.39125 | 0.001 | RAGSE | 1.005 | 1 | 1
292 | Phosphorus (white) | 7723-14-0 | 7723140 |  | I |  |  | 2e-05 | i |  |  |  |  | 30.974 | 44.1 | S | 0.025 | a | Y |  | 1 | Y | 0.00211 | a | 0.086 | a | 0.219 | a | 2.77e-05 | a | 1120 | a | 3.5 | a | 3 | a |  | 0.0021405 |  |  | 0.15678 | 0.37628 | 0.001 | RAGSE | 1.0046 | 1 | 1
293 | p-Phthalic acid | 100-21-0 | 100210 |  |  |  |  | 0.5 | pa |  |  |  |  | 166.13 | 368 | S | 9.2e-06 | a | N | 0.1 | 1 | Y | 3.88e-13 | a | 1.59e-11 | a | 0.0487 | a | 9.04e-06 | a | 79.2 | a |  |  | 15 | a |  | 0.019383 |  |  | 0.89573 | 2.1498 | 0.00391 | EPI | 0.98953 | 1 | 1
294 | Phthalic anhydride | 85-44-9 | 85449 |  |  |  |  | 2 | i |  |  | 0.02 | c | 148.12 | 130.8 | S | 0.000517 | a | N | 0.1 | 1 | Y | 1.63e-08 | a | 6.66e-07 | a | 0.0595 | a | 9.75e-06 | a | 10 | a |  |  | 6200 | a |  | 0.012498 |  |  | 0.7101 | 1.7042 | 0.00267 | EPI | 0.99653 | 1 | 1
295 | Polybrominated biphenyls | 36355-01-8 | 59536651 |  |  | 30 | cal | 7e-06 | h | 0.0086 | cal | 2.5e-05 | r |  |  | NA |  |  | NA | 0.1 | 1 | N | [24 empty] | 1
296 | Polychlorinated biphenyls (PCBs) | 1336-36-3 |  |  |  | 2 | i |  |  | 0.000571 | i |  |  | 292 | 122.32 | S | 0.000494 | a | Y | 0.14 | 1 | N | 0.00041463 | a | 0.017 | a | 0.0243 | a | 6.27e-06 | a | 78100 | a |  |  | 0.7 | a | 0.5 | 3.5818 |  |  | 4.5393 | 19.4462 | 0.545 | EPI |  |  | 1
297 | Aroclor 1016 | 12674-11-2 | 12674112 |  |  | 0.07 | i | 7e-05 | i | 2e-05 | i |  |  | 549.54 | 100.85 | S | 0.0004 | a | Y | 0.14 | 1 | N | 0.0002 | a | 0.00818 | a | 0.0171 | a | 4.16e-06 | a | 47700 | a |  |  | 0.42 | a |  | 1.9 |  |  | 2.9 | 12 | 0.305 | EPI | 0.91027 | 0.9 | 1
298 | Aroclor 1221 | 11104-28-2 | 11104282 |  |  | 2 | i |  |  | 0.00057 | i |  |  | 188.66 | 34 | S | 0.0067 | a | Y | 0.14 | 1 | N | 0.000228 | a | 0.00932 | a | 0.0325 | a | 7.23e-06 | a | 8400 | a |  |  | 15 | a |  | 0.88752 |  |  | 1.1977 | 4.6045 | 0.168 | EPI | 1.0248 | 1 | 1
299 | Aroclor 1232 | 11141-16-5 | 11141165 |  |  | 2 | i |  |  | 0.00057 | i |  |  | 188.66 | 34 | S | 0.00406 | a | Y | 0.14 | 1 | N | 0.000736 | a | 0.0301 | a | 0.0334 | a | 7.52e-06 | a | 8400 | a |  |  | 1.45 | a |  | 0.88752 |  |  | 1.1977 | 4.6045 | 0.168 | EPI | 1.0248 | 1 | 1
300 | Aroclor 1242 | 53469-21-9 | 53469219 |  |  | 2 | i |  |  | 0.00057 | i |  |  | 291.99 | 122.32 | S | 8.63e-05 | a | Y | 0.14 | 1 | N | 0.000343 | a | 0.014 | a | 0.0239 | a | 6.11e-06 | a | 78100 | a |  |  | 0.277 | a |  | 3.5818 |  |  | 4.5393 | 19.4462 | 0.545 | EPI | 0.72294 | 0.7 | 1
301 | Aroclor 1248 | 12672-29-6 | 12672296 |  |  | 2 | i |  |  | 0.00057 | i |  |  | 618.43 | 122.32 | S | 0.000494 | a | Y | 0.14 | 1 | N | 0.00044 | a | 0.018 | a | 0.0163 | a | 3.94e-06 | a | 76500 | a |  |  | 0.1 | a |  | 3.1 |  |  | 4.5 | 1.9 | 0.475 | EPI | 0.74772 | 0.7 | 1
302 | Aroclor 1254 | 11097-69-1 | 11097691 |  |  | 2 | i | 2e-05 | i | 0.00057 | i |  |  | 326.44 | 134.6 | S | 7.71e-05 | a | Y | 0.14 | 1 | N | 0.000283 | a | 0.0116 | a | 0.0237 | a | 6.1e-06 | a | 131000 | a |  |  | 0.043 | a |  | 5.2188 |  |  | 7.078 | 31.0967 | 0.751 | EPI | 0.46864 | 0.5 | 1
303 | Aroclor 1260 | 11096-82-5 | 11096825 |  |  | 2 | i |  |  | 0.00057 | i |  |  | 395.33 | 163.56 | S | 4.05e-05 | a | Y | 0.14 | 1 | N | 0.000336 | a | 0.0137 | a | 0.022 | a | 5.61e-06 | a | 350000 | a |  |  | 0.0144 | a |  | 7.5402 |  |  | 17.2067 | 77.0619 | 0.986 | EPI | -0.098194 | 0 | 1
304 | Polycyclic Aromatic Hydrocarbons (PAHs)
305 | Acenaphthene | 83-32-9 | 83329 |  |  |  |  | 0.06 | i |  |  | 0.21 | r | 154.21 | 93.4 | S | 0.00215 | a | Y | 0.13 | 1 | Y | 0.000184 | a | 0.00752 | a | 0.0506 | a | 8.33e-06 | a | 5030 | a |  |  | 3.9 | a |  | 0.41075 |  |  | 0.76811 | 1.8435 | 0.086 | EPI | 1.0409 | 1 | 1
306 | Acenaphthylene | 208-96-8 | 208968 |  |  |  |  | 0.06 | s |  |  | 0.21 | s | 152.2 | 92.5 | S | 0.00668 | a | Y | 0.13 | 1 | Y | 0.000114 | a | 0.00466 | a | 0.045 | a | 6.98e-06 | a | 5030 | a |  |  | 16.1 | a |  | 0.43227 | 0.64096 | 0.665 | 0.74732 | 1.7936 | 0.0911 | EPI | 1.046 | 1 | 1
307 | Anthracene | 120-12-7 | 120127 |  |  |  |  | 0.3 | i |  |  |  |  | 178.24 | 215 | S | 6.53e-06 | a | Y | 0.13 | 1 | Y | 5.56e-05 | a | 0.00227 | a | 0.039 | a | 7.85e-06 | a | 16400 | a |  |  | 0.0434 | a |  | 0.72915 |  |  | 1.0471 | 4.0502 | 0.142 | EPI | 1.0335 | 1 | 1
308 | Benz[a]anthracene | 56-55-3 | 56553 | M |  | 0.1 | rsl |  |  | 6e-05 | rsl |  |  | 228.3 | 84 | S | 2.1e-07 | a | Y | 0.13 | 1 | N | 1.2e-05 | a | 0.000491 | a | 0.0261 | a | 6.75e-06 | a | 177000 | a |  |  | 0.0094 | a |  | 3.2079 |  |  | 1.9968 | 8.4818 | 0.552 | EPI | 1.0087 | 1 | 1
309 | Benzo[b]fluoranthene | 205-99-2 | 205992 | M |  | 0.1 | rsl |  |  | 6e-05 | rsl |  |  | 252.32 | 168 | S | 5e-07 | a | N | 0.13 | 1 | N | 6.57e-07 | a | 2.69e-05 | a | 0.0476 | a | 5.56e-06 | a | 599000 | a |  |  | 0.0015 | a |  | 2.5476 |  |  | 2.7217 | 11.3421 | 0.417 | EPI | 0.91423 | 0.9 | 1
310 | Benzo[k]fluoranthene | 207-08-9 | 207089 | M |  | 0.01 | rsl |  |  | 6e-06 | rsl |  |  | 252.32 | 217 | S | 9.65e-10 | a | N | 0.13 | 1 | N | 5.84e-07 | a | 2.39e-05 | a | 0.0476 | a | 5.56e-06 | a | 587000 | a |  |  | 0.0008 | a |  | 4.2216 |  |  | 2.7217 | 11.7972 | 0.691 | EPI | 0.89891 | 0.9 | 1
311 | Benzo[g,h,i]perylene | 191-24-2 | 191242 |  |  |  |  | 0.03 | s |  |  | 0.11 | s | 276.34 | 278 | S | 1e-10 | a | N | 0.13 | 1 | N | 3.31e-07 | a | 1.35e-05 | a | 0.0448 | a | 5.23e-06 | a | 1950000 | a |  |  | 0.00026 | a |  | 7.1609 | 35.1972 | 7.2017 | 3.7042 | 16.55 | 1.12 | EPI | 0.72297 | 0.7 | 1
312 | Benzo[a]pyrene | 50-32-8 | 50328 | M |  | 1 | i | 0.0003 | i | 0.0006 | i | 2e-06 | i | 252.32 | 176.5 | S | 5.49e-09 | a | N | 0.13 | 1 | N | 4.57e-07 | a | 1.87e-05 | a | 0.0476 | a | 5.56e-06 | a | 587000 | a |  |  | 0.00162 | a | 0.2 | 4.356 |  |  | 2.7217 | 11.8221 | 0.713 | EPI | 0.89796 | 0.9 | 1
313 | Chrysene | 218-01-9 | 218019 | M |  | 0.001 | rsl |  |  | 6e-07 | rsl |  |  | 228.3 | 258 | S | 6.23e-09 | a | N | 0.13 | 1 | N | 5.23e-06 | a | 0.000214 | a | 0.0261 | a | 6.75e-06 | a | 181000 | a |  |  | 0.002 | a |  | 3.4636 |  |  | 1.9968 | 8.5324 | 0.596 | EPI | 1.012 | 1 | 1
314 | Dibenz[a,h]anthracene | 53-70-3 | 53703 | M |  | 1 | rsl |  |  | 0.0006 | rsl |  |  | 278.36 | 269.5 | S | 9.55e-10 | a | N | 0.13 | 1 | N | 1.41e-07 | a | 5.76e-06 | a | 0.0446 | a | 5.21e-06 | a | 1910000 | a |  |  | 0.00249 | a |  | 6.1154 |  |  | 3.8077 | 16.8786 | 0.953 | EPI | 0.72608 | 0.7 | 1
315 | Fluoranthene | 206-44-0 | 206440 |  |  |  |  | 0.04 | i |  |  |  |  | 202.26 | 107.8 | S | 9.22e-06 | a | N | 0.13 | 1 | N | 8.86e-06 | a | 0.000362 | a | 0.0276 | a | 7.18e-06 | a | 55500 | a |  |  | 0.26 | a |  | 1.6847 |  |  | 1.4273 | 5.7298 | 0.308 | EPI | 1.0391 | 1 | 1
316 | Fluorene | 86-73-7 | 86737 |  |  |  |  | 0.04 | i |  |  | 0.14 | r | 166.22 | 115 | S | 0.0006 | a | Y | 0.13 | 1 | Y | 9.62e-05 | a | 0.00393 | a | 0.044 | a | 7.89e-06 | a | 9160 | a |  |  | 1.69 | a |  | 0.54546 |  |  | 0.89677 | 2.1522 | 0.11 | EPI | 1.0386 | 1 | 1
317 | Indeno[1,2,3-cd]pyrene | 193-39-5 | 193395 | M |  | 0.1 | rsl |  |  | 6e-05 | rsl |  |  | 276.34 | 163.6 | S | 1.25e-10 | a | N | 0.13 | 1 | N | 3.48e-07 | a | 1.42e-05 | a | 0.0247 | a | 6.37e-06 | a | 1950000 | a |  |  | 0.00019 | a |  | 7.9281 |  |  | 3.7098 | 16.6519 | 1.24 | EPI | 0.71158 | 0.7 | 1
318 | 1-Methylnaphthalene | 90-12-0 | 90120 |  |  | 0.029 | p | 0.07 | at |  |  |  |  | 142.2 | -30.4 | L | 0.067 | a | Y | 0.13 | 1 | Y | 0.000514 | a | 0.021 | a | 0.0528 | a | 7.85e-06 | a | 2530 | a |  |  | 25.8 | a |  | 0.427 |  |  | 0.65791 | 1.579 | 0.0931 | EPI | 1.0576 | 1 | 1
| 2-Methylnaphthalene | 91-57-6 | 91576 |  |  |  |  | 0.004 | i |  |  |  |  | 142.2 | 34.4 | S | 0.055 | a | Y | 0.13 | 1 | Y | 0.000518 | a | 0.0212 | a | 0.0524 | a | 7.78e-06 | a | 2480 | a |  |  | 24.6 | a |  | 0.42058 |  |  | 0.65791 | 1.579 | 0.0917 | EPI | 1.0568 | 1 | 1
| Naphthalene | 91-20-3 | 91203 |  |  | 0.12 | cal | 0.02 | i | 3.4e-05 | cal | 0.003 | i | 128.18 | 80.2 | S | 0.085 | a | Y | 0.13 | 1 | Y | 0.00044 | a | 0.018 | a | 0.0605 | a | 8.38e-06 | a | 1540 | a |  |  | 31 | a |  | 0.20292 |  |  | 0.54911 | 1.3179 | 0.0466 | EPI | 1.0303 | 1 | 1
319 | Phenanthrene | 85-01-8 | 85018 |  |  |  |  | 0.3 | s |  |  |  |  | 178.24 | 99.2 | S | 0.000121 | a | Y | 0.13 | 1 | Y | 4.23e-05 | a | 0.00173 | a | 0.0345 | a | 6.69e-06 | a | 16700 | a |  |  | 1.15 | a |  | 0.73942 | 0.99509 | 0.93106 | 1.0455 | 4.0392 | 0.144 | EPI | 1.0342 | 1 | 1
320 | Pyrene | 129-00-0 | 129000 |  |  |  |  | 0.03 | i |  |  | 0.11 | r | 202.26 | 151 | S | 4.5e-06 | a | Y | 0.13 | 1 | Y | 1.19e-05 | a | 0.000487 | a | 0.0278 | a | 7.25e-06 | a | 54300 | a |  |  | 0.135 | a |  | 1.0995 |  |  | 1.4273 | 5.5353 | 0.201 | EPI | 0.98638 | 1 | 1
321 | Prometon | 1610-18-0 | 1610180 |  |  |  |  | 0.015 | i |  |  |  |  | 225.3 | 91 | S | 2.3e-06 | a | N | 0.1 | 1 | Y | 9.09e-10 | a | 3.72e-08 | a | 0.0513 | a | 6e-06 | a | 137 | a |  |  | 750 | a |  | 0.047743 |  |  | 1.921 | 4.6104 | 0.00827 | EPI | 0.95944 | 1 | 1
322 | Prometryn | 7287-19-6 | 7287196 |  |  |  |  | 0.04 | opp |  |  |  |  | 241.36 | 119 | S | 1.24e-06 | a | N | 0.1 | 1 | Y | 1.19e-08 | a | 4.87e-07 | a | 0.0242 | a | 6.16e-06 | a | 656 | a |  |  | 33 | a |  | 0.089032 |  |  | 2.363 | 5.6712 | 0.0149 | EPI | 0.94291 | 0.9 | 1
323 | Propachlor | 1918-16-7 | 1918167 |  |  |  |  | 0.013 | i |  |  |  |  | 211.69 | 77 | S | 0.00023 | a | N | 0.1 | 1 | Y | 3.6e-07 | a | 1.47e-05 | a | 0.0268 | a | 6.96e-06 | a | 204 | a |  |  | 580 | a |  | 0.016005 |  |  | 1.6118 | 3.8683 | 0.00286 | EPI | 0.97814 | 1 | 1
324 | Propanil | 709-98-8 | 709988 |  |  |  |  | 0.005 | i |  |  |  |  | 218.08 | 92 | S | 9.08e-07 | a | N | 0.1 | 1 | Y | 1.71e-09 | a | 6.99e-08 | a | 0.0265 | a | 6.86e-06 | a | 176 | a |  |  | 152 | a |  | 0.058502 |  |  | 1.7502 | 4.2006 | 0.0103 | EPI | 0.95987 | 1 | 1
325 | Propargite | 2312-35-8 | 2312358 |  |  | 0.19 | opp | 0.04 | opp |  |  |  |  | 350.48 | 173.22 | S | 3e-07 | a | N | 0.1 | 1 | Y | 6.4e-07 | a | 2.62e-05 | a | 0.0194 | a | 4.78e-06 | a | 36600 | a |  |  | 0.215 | a |  | 0.25634 |  |  | 9.6502 | 23.1605 | 0.0356 | EPI | 0.82019 | 0.8 | 1
326 | n-Propylbenzene | 103-65-1 | 103651 |  |  |  |  | 0.1 | pa |  |  | 1 | pa | 120.2 | -99.5 | L | 3.42 | a | Y |  | 1 | Y | 0.0105 | a | 0.429 | a | 0.0602 | a | 7.83e-06 | a | 813 | a |  |  | 52.2 | a |  | 0.39595 |  |  | 0.49541 | 1.189 | 0.0939 | EPI | 1.0799 | 1 | 1
327 | Propylene glycol | 57-55-6 | 57556 |  |  |  |  | 20 | p |  |  |  |  | 76.096 | -60 | L | 0.129 | a | N | 0.1 | 1 | Y | 1.29e-08 | a | 5.27e-07 | a | 0.0981 | a | 1.15e-05 | a | 1 | a |  |  | 1000000 | a |  | 0.0004798 |  |  | 0.28053 | 0.67328 | 0.000143 | EPI | 0.99539 | 1 | 1
328 | Propylene glycol, monoethyl ether | 1569-02-4 | 1569024 |  |  |  |  | 0.7 | h |  |  |  |  | 104.1 | -45.6 | L | 3.86 | a | Y | 0.1 | 1 | Y | 7.3659e-08 | a | 3.02e-06 | a | 0.0709 | a | 8.75e-06 | a | 1.3 | a |  |  | 366000 | a |  | 0.001605 | 0.30426 | 0.3344 | 0.40193 | 0.96463 | 0.000409 | EPI | 1.003 | 1 | 1
329 | Propylene glycol, monomethyl ether | 107-98-2 | 107982 |  |  |  |  | 0.7 | h |  |  | 2 | i | 90.123 | -95 | L | 12.5 | a | Y |  | 1 | Y | 9.2e-07 | a | 3.76e-05 | a | 0.0831 | a | 9.96e-06 | a | 1 | a |  |  | 1000000 | a |  | 0.0013574 |  |  | 0.33615 | 0.80677 | 0.0003717 | RAGSE | 1.002 | 1 | 1
330 | Pursuit (Imazethapyr) | 81335-77-5 | 81335775 |  |  |  |  | 2.5 | opp |  |  |  |  | 289.34 | 171 | S | 2.15e-11 | a | N | 0.1 | 1 | Y | 1.04e-16 | a | 4.25e-15 | a | 0.0434 | a | 5.07e-06 | a | 339 | a |  |  | 1400 | a |  | 0.013085 |  |  | 4.3868 | 10.5284 | 0.002 | EPI | 0.9612 | 1 | 1
331 | Pyridine | 110-86-1 | 110861 |  |  |  |  | 0.001 | i |  |  | 0.0035 | r | 79.102 | -41.6 | L | 20.8 | a | Y |  | 1 | Y | 1.1e-05 | a | 0.00045 | a | 0.0931 | a | 1.09e-05 | a | 71.7 | a |  |  | 1000000 | a |  | 0.0051995 |  |  | 0.29162 | 0.69989 | 0.00152 | EPI | 1.0086 | 1 | 1
332 | Quinoline | 91-22-5 | 91225 |  |  | 3 | i | [6 empty] | 129.16 | -14.8 | L | 0.06 | a | N | 0.1 | 1 | Y | 1.67e-06 | a | 6.83e-05 | a | 0.0618 | a | 8.69e-06 | a | 1540 | a |  |  | 6110 | a |  | 0.028806 |  |  | 0.55609 | 1.3346 | 0.00659 | EPI | 1.0002 | 1 | 1
333 | RDX (Cyclonite) | 121-82-4 | 121824 |  |  | 0.11 | i | 0.003 | i |  |  |  |  | 222.12 | 206 | S | 4.1e-09 | a | N | 0.015 | 1 | Y | 2.01e-11 | a | 8.22e-10 | a | 0.0312 | a | 8.5e-06 | a | 45.1 | ct |  |  | 59.7 | a |  | 0.001926 |  |  | 1.8438 | 4.4252 | 0.000336 | EPI | 1.0034 | 1 | 1
334 | Resmethrin | 10453-86-8 | 10453868 |  |  |  |  | 0.03 | i |  |  |  |  | 338.45 | 56.5 | S | 1.13e-08 | a | N | 0.1 | 1 | Y | 1.33e-07 | a | 5.44e-06 | a | 0.0391 | a | 4.57e-06 | a | 311000 | a |  |  | 0.0379 | a |  | 1.684 |  |  | 8.2636 | 33.1732 | 0.238 | EPI | 0.73366 | 0.7 | 1
335 | Ronnel | 299-84-3 | 299843 |  |  |  |  | 0.05 | h |  |  | 0.18 | r | 321.55 | 41 | S | 7.5e-05 | a | Y |  | 1 | Y | 3.2e-05 | a | 0.00131 | a | 0.0232 | a | 5.91e-06 | a | 4460 | a |  |  | 1 | a |  | 0.29656 |  |  | 6.6455 | 15.9492 | 0.043 | EPI | 0.84571 | 0.8 | 1
336 | Rotenone | 83-79-4 | 83794 |  |  |  |  | 0.004 | i |  |  |  |  | 394.43 | 176 | S | 6.94e-10 | a | N | 0.1 | 1 | Y | 1.12e-13 | a | 4.58e-12 | a | 0.0353 | a | 4.13e-06 | a | 261000 | a |  |  | 0.2 | a |  | 0.03888 |  |  | 17.0081 | 40.8195 | 0.00509 | EPI | 0.89618 | 0.9 | 1
337 | Selenious Acid | 7783-00-8 | 7783008 |  | I |  |  | 0.005 | i |  |  |  |  | 128.97 | 70 | S |  |  | NA |  | 1 | Y | [12 empty] | 900000 | a |  | 0.0043679 |  |  | 0.55473 | 1.3313 | 0.001 | RAGSE | 1.0024 | 1 | 1
338 | Selenium | 7782-49-2 | 7782492 |  | I |  |  | 0.005 | i |  |  | 0.02 | cal | 78.96 | 221 | S | 1.42e-10 | a | N |  | 1 | Y | [10 empty] | 5 | a |  |  | 50 | 0.0034177 |  |  | 0.29109 | 0.69861 | 0.001 | RAGSE | 1.0064 | 1 | 1
339 | Silver and compounds | 7440-22-4 | 7440224 |  | I |  |  | 0.005 | i |  |  |  |  | 107.87 | 961 | S |  |  | NA |  | 0.04 | Y | [10 empty] | 8.3 | a |  |  |  | 0.0023968 |  |  | 0.42259 | 1.0142 | 0.0006 | RAGSE | 1.0037 | 1 | 1
340 | Simazine | 122-34-9 | 122349 |  |  | 0.12 | h | 0.005 | i |  |  |  |  | 201.66 | 226 | S | 2.21e-08 | a | N | 0.1 | 1 | Y | 9.42e-10 | a | 3.85e-08 | a | 0.0281 | a | 7.37e-06 | a | 147 | a |  |  | 6.2 | a | 4 | 0.017751 |  |  | 1.4163 | 3.399 | 0.00325 | EPI | 0.9798 | 1 | 1
341 | Sodium azide | 26628-22-8 | 26628228 |  | I |  |  | 0.004 | i |  |  |  |  | 65.01 | 300 | S |  |  | NA |  | 1 | Y | [12 empty] | 408000 | a |  | 0.0031011 |  |  | 0.24317 | 0.5836 | 0.001 | RAGSE | 1.0067 | 1 | 1
342 | Sodium diethyldithiocarbamate | 148-18-5 | 148185 |  |  | 0.27 | h | 0.03 | i |  |  |  |  | 172.27 | 94 | S | 8.15e-10 | a | N | 0.1 | 1 | Y |  |  |  |  | 0.0614 | a | 7.17e-06 | a | 205 | a |  |  | 364100 | a |  | 9.69e-05 |  |  | 0.96953 | 2.3269 | 1.92e-05 | EPI | 1.0236 | 1 | 1
343 | Strontium, stable | 7440-24-6 | 7440246 |  | I |  |  | 0.6 | i |  |  |  |  | 87.62 | 777 | S |  |  | NA |  | 1 | Y | [10 empty] | 35 | a |  |  |  | 0.0036002 |  |  | 0.32548 | 0.78115 | 0.001 | RAGSE | 1.006 | 1 | 1
344 | Strychnine | 57-24-9 | 57249 |  |  |  |  | 0.0003 | i |  |  |  |  | 334.42 | 287 | S | 2.93e-09 | a | N | 0.1 | 1 | Y | 7.56e-14 | a | 3.09e-12 | a | 0.0221 | a | 5.58e-06 | a | 5400 | a |  |  | 160 | a |  | 0.0028064 |  |  | 7.8451 | 18.8283 | 0.000399 | EPI | 0.99288 | 1 | 1
345 | Styrene | 100-42-5 | 100425 |  |  |  |  | 0.2 | i |  |  | 1 | i | 104.15 | -31 | L | 6.4 | a | Y |  | 1 | Y | 0.00275 | a | 0.112 | a | 0.0711 | a | 8.78e-06 | a | 446 | a |  |  | 310 | a | 100 | 0.14602 |  |  | 0.4028 | 0.96672 | 0.0372 | EPI | 1.0288 | 1 | 1
346 | tert-butanol (tert-butyl alcohol) | 75-65-0 | 75650 |  |  | 0.0005 | i | 0.4 | i |  |  | 5 | i | 74.1 | 25.4 | S | 40.7 | a | Y |  | 1 | Y | 9.05e-06 | a | 0.00037 | a | 0.089 | a | 9.94e-06 | a | 2.11 | a |  |  | 1000000 | a |  | 0.0034101 | 0.30536 | 0.33561 | 0.27299 | 0.65518 | 0.00103 | EPI | 1.0068 | 1 | 1
| 2,3,7,8-Tetrachlorodibenzodioxin (TCDD/dioxin) | 1746-01-6 | 1746016 |  |  | 130000 | cal | 7e-10 | i | 38 | cal | 4e-08 | cal | 321.98 | 305 | S | 1.5e-09 | a | Y | 0.03 | 1 | N | 5e-05 | a | 0.00204 | a | 0.047 | a | 6.76e-06 | a | 249000 | a |  |  | 0.0002 | a | 3e-05 | 5.5764 |  |  | 6.6825 | 29.4719 | 0.808 | EPI | 0.47794 | 0.5 | 1
347 | 1,2,4,5-Tetrachlorobenzene | 95-94-3 | 95943 |  |  |  |  | 3e-05 | rsl |  |  | 0.0011 | r | 215.89 | 139.5 | S | 0.0054 | a | Y |  | 1 | Y | 0.001 | a | 0.0409 | a | 0.0319 | a | 8.75e-06 | a | 2220 | a |  |  | 0.595 | a |  | 0.66119 |  |  | 1.7015 | 6.6751 | 0.117 | EPI | 0.97618 | 1 | 1
348 | 1,1,1,2-Tetrachloroethane | 630-20-6 | 630206 |  |  | 0.026 | i | 0.03 | i | 7.4e-06 | i | 0.11 | r | 167.85 | -70.2 | L | 12 | a | Y |  | 1 | Y | 0.0025 | a | 0.102 | a | 0.0482 | a | 9.1e-06 | a | 86 | a |  |  | 1070 | a |  | 0.079229 |  |  | 0.91582 | 2.198 | 0.0159 | EPI | 0.98027 | 1 | 1
349 | 1,1,2,2-Tetrachloroethane | 79-34-5 | 79345 |  |  | 0.2 | i | 0.02 | i | 5.8e-05 | i | 0.21 | r | 167.85 | -43.8 | L | 4.62 | a | Y |  | 1 | Y | 0.000367 | a | 0.015 | a | 0.0489 | a | 9.29e-06 | a | 94.9 | a |  |  | 2830 | a |  | 0.034582 |  |  | 0.91582 | 2.198 | 0.00694 | EPI | 0.98542 | 1 | 1
350 | Tetrachloroethylene (PCE) | 127-18-4 | 127184 |  |  | 0.0021 | i | 0.006 | i | 2.6e-07 | i | 0.04 | i | 165.83 | -22.3 | L | 18.5 | a | Y |  | 1 | Y | 0.0177 | a | 0.724 | a | 0.0505 | a | 9.46e-06 | a | 94.9 | a |  |  | 206 | a | 5 | 0.16543 |  |  | 0.89227 | 2.1415 | 0.0334 | EPI | 0.98732 | 1 | 1
351 | 2,3,4,6-Tetrachlorophenol | 58-90-2 | 58902 |  |  |  |  | 0.03 | i |  |  |  |  | 231.89 | 70 | S | 0.000666 | a | N | 0.1 | 1 | Y | 8.84e-06 | a | 0.000361 | a | 0.0503 | a | 5.88e-06 | a | 2970 | a |  |  | 23 | a |  | 0.41584 |  |  | 2.0914 | 5.0193 | 0.071 | EPI | 0.94671 | 0.9 | 1
352 | p,a,a,a-Tetrachlorotoluene | 5216-25-1 | 5216251 |  |  | 20 | h |  |  | 0.0057 | r |  |  | 229.92 | 40.5 | S | 0.0383 | a | Y |  | 1 | Y | 0.000193 | a | 0.00789 | a | 0.0276 | a | 7.25e-06 | a | 1610 | a |  |  | 4.039 | a |  | 0.48755 |  |  | 2.0389 | 4.8934 | 0.0836 | EPI | 0.95154 | 1 | 1
353 | Tetrahydrofuran | 109-99-9 | 109999 |  |  |  |  | 0.9 | i |  |  | 2 | i | 72.108 | -108 | L | 162.2 | a | Y |  | 1 | Y | 7.05e-05 | a | 0.00288 | a | 0.0954 | a | 1.08e-05 | a | 10.8 | a |  |  | 1000000 | a |  | 0.0040825 |  |  | 0.26647 | 0.63954 | 0.00125 | EPI | 1.008 | 1 | 1
| Thallium and compounds | 7440-28-0 | 7440280 |  | I |  |  | 1e-05 | pa |  |  |  |  | 204.38 | 303.5 | S |  |  | NA |  | 1 | Y | [10 empty] | 71 | a |  |  | 2 | 0.005512 |  |  | 1.4859 | 3.5661 | 0.001 | RAGSE | 0.9917 | 1 | 1
354 | Thiobencarb | 28249-77-6 | 28249776 |  |  |  |  | 0.01 | i |  |  |  |  | 257.78 | 3.3 | L | 2.2e-05 | a | N | 0.1 | 1 | Y | 2.67e-07 | a | 1.09e-05 | a | 0.0235 | a | 5.93e-06 | a | 1630 | a |  |  | 28 | a |  | 0.062987 |  |  | 2.9202 | 7.0085 | 0.0102 | EPI | 0.94093 | 0.9 | 1
355 | Thiocyanates | Various | 463569 |  |  |  |  | 0.0002 | p | [5 empty] | -54 | L |  |  | NA |  | 1 | Y | [20 empty] | 0.001 | RAGSE |  |  | 1
356 | Tin and compounds | 7440-31-5 | 7440315 |  | I |  |  | 0.6 | h |  |  |  |  | 118.71 | 13.2 | L |  |  | NA |  | 1 | Y | [10 empty] | 250 | a |  |  |  | 0.0041905 |  |  | 0.48599 | 1.1664 | 0.001 | RAGSE | 1.0035 | 1 | 1
357 | Toluene | 108-88-3 | 108883 |  |  |  |  | 0.08 | i |  |  | 5 | i | 92.142 | -94.9 | L | 28.4 | a | Y |  | 1 | Y | 0.00664 | a | 0.271 | a | 0.0778 | a | 9.2e-06 | a | 234 | a |  |  | 526 | a | 1000 | 0.11482 |  |  | 0.34502 | 0.82805 | 0.0311 | EPI | 1.0198 | 1 | 1
358 | Toluene-2,4-diamine | 95-80-7 | 95807 |  |  | 4 | cal |  |  | 0.0011 | cal |  |  | 122.17 | 99 | S | 0.00017 | a | N | 0.1 | 1 | Y | 7.92e-10 | a | 3.24e-08 | a | 0.0772 | a | 9.02e-06 | a | 55.4 | a |  |  | 74800 | a |  | 0.001743 | 0.30434 | 0.3345 | 0.50739 | 1.2177 | 0.00041 | EPI | 1.0034 | 1 | 1
359 | Toluene-2,5-diamine | 95-70-5 | 95705 |  |  | 0.18 | pa | 0.0002 | pa |  |  |  |  | 122.17 | 64 | S | 0.0034 | a | N | 0.1 | 1 | Y | 7.43e-09 | a | 3.04e-07 | a | 0.0772 | a | 9.02e-06 | a | 55.4 | a |  |  | 77200 | a |  | 0.001743 |  |  | 0.50816 | 1.2196 | 0.00041 | EPI | 1.0034 | 1 | 1
360 | Toluene-2,6-diamine | 823-40-5 | 823405 |  |  |  |  | 0.03 | p |  |  |  |  | 122.17 | 106 | S | 0.00246 | a | N | 0.1 | 1 | Y | 7.49e-09 | a | 3.06e-07 | a | 0.0772 | a | 9.02e-06 | a | 56.5 | a |  |  | 72500 | a |  | 0.001743 | 0.30434 | 0.3345 | 0.50739 | 1.2177 | 0.00041 | EPI | 1.0034 | 1 | 1
361 | p-Toluidine | 106-49-0 | 106490 |  |  | 0.03 | p | 0.004 | pa |  |  |  |  | 107.16 | 43.6 | S | 0.28625 | a | N | 0.1 | 1 | Y | 2.02e-06 | a | 8.26e-05 | a | 0.0712 | a | 8.98e-06 | a | 113 | a |  |  | 6500 | a |  | 0.013099 |  |  | 0.41874 | 1.005 | 0.00329 | EPI | 1.0066 | 1 | 1
362 | Toxaphene | 8001-35-2 | 8001352 |  |  | 1.1 | i |  |  | 0.00032 | i |  |  | 448.26 | 77 | S | 6.69e-06 | a | N | 0.1 | 1 | N | 6e-06 | a | 0.000245 | a | 0.0324 | a | 3.79e-06 | a | 77200 | a |  |  | 0.55 | a | 3 | 0.42181 |  |  | 34.049 | 81.7177 | 0.0518 | EPI | 0.68148 | 0.7 | 1
363 | 1,2,4-Tribromobenzene | 615-54-3 | 615543 |  |  |  |  | 0.005 | i |  |  | 0.018 | r | 314.8 | 44.5 | S | 0.00548 | a | Y |  | 1 | Y | 0.000341 | a | 0.0139 | a | 0.029 | a | 7.89e-06 | a | 614 | a |  |  | 4.898 | a |  | 0.22997 |  |  | 6.0916 | 14.6198 | 0.0337 | EPI | 0.85854 | 0.9 | 1
364 | Tributyltin oxide (TBTO) | 56-35-9 | 56359 |  |  |  |  | 0.0003 | i |  |  |  |  | 596.08 | -45 | L | 7.5e-06 | a | N | 0.1 | 1 | Y | 3.02e-07 | a | 1.23e-05 | a | 0.0151 | a | 3.61e-06 | a | 25900000 | a |  |  | 19.5 | a |  | 0.0023664 |  |  | 229.0323 | 549.6775 | 0.000252 | EPI | 0.99066 | 1 | 1
365 | 2,4,6-Trichloroaniline | 634-93-5 | 634935 |  |  | 0.007 | pa | 3e-05 | pa |  |  |  |  | 196.46 | 78.5 | S | 0.00444 | a | N | 0.1 | 1 | Y | 1.34e-06 | a | 5.48e-05 | a | 0.0562 | a | 6.57e-06 | a | 4440 | a |  |  | 40 | a |  | 0.14556 |  |  | 1.3244 | 3.1786 | 0.027 | EPI | 0.9585 | 1 | 1
366 | 1,2,4-Trichlorobenzene | 120-82-1 | 120821 |  |  | 0.029 | p | 0.01 | i |  |  | 0.002 | p | 181.45 | 17 | L | 0.46 | a | Y |  | 1 | Y | 0.00142 | a | 0.0581 | a | 0.0396 | a | 8.4e-06 | a | 1360 | a |  |  | 49 | a | 70 | 0.36525 |  |  | 1.0914 | 2.6193 | 0.0705 | EPI | 1.0035 | 1 | 1
367 | 1,1,1-Trichloroethane | 71-55-6 | 71556 |  |  |  |  | 2 | i |  |  | 5 | i | 133.41 | -30.4 | L | 124 | a | Y |  | 1 | Y | 0.0172 | a | 0.703 | a | 0.0648 | a | 9.6e-06 | a | 43.9 | a |  |  | 1290 | a | 200 | 0.055975 |  |  | 0.58741 | 1.4098 | 0.0126 | EPI | 0.99751 | 1 | 1
368 | 1,1,2-Trichloroethane | 79-00-5 | 71556 |  |  | 0.057 | i | 0.004 | i | 1.6e-05 | i | 0.0002 | pa | 133.41 | -36.6 | L | 23 | a | Y |  | 1 | Y | 0.000824 | a | 0.0337 | a | 0.0669 | a | 1e-05 | a | 60.7 | a |  |  | 4590 | a | 5 | 0.02239 |  |  | 0.58741 | 1.4098 | 0.00504 | EPI | 0.9991 | 1 | 1
369 | Trichloroethylene (TCE) | 79-01-6 | 79016 | M |  | 0.046 | i | 0.0005 | i | 4.1e-06 | i | 0.002 | i | 131.39 | -84.7 | L | 69 | a | Y |  | 1 | Y | 0.00985 | a | 0.403 | a | 0.0687 | a | 1.02e-05 | a | 60.7 | a |  |  | 1280 | a | 5 | 0.051141 |  |  | 0.57231 | 1.3735 | 0.0116 | EPI | 0.99853 | 1 | 1
370 | Trichlorofluoromethane | 75-69-4 | 75694 |  |  |  |  | 0.3 | i |  |  | 0.7 | h | 137.37 | -111 | L | 802.8 | a | Y |  | 1 | Y | 0.097 | a | 3.97 | a | 0.0654 | a | 1e-05 | a | 43.9 | a |  |  | 1100 | a |  | 0.05725 |  |  | 0.61819 | 1.4837 | 0.0127 | EPI | 0.99573 | 1 | 1
371 | 2,4,5-Trichlorophenol | 95-95-4 | 95954 |  |  |  |  | 0.1 | i |  |  |  |  | 197.45 | 69 | S | 0.0075 | a | N | 0.1 | 1 | Y | 1.62e-06 | a | 6.62e-05 | a | 0.0314 | a | 8.09e-06 | a | 1780 | a |  |  | 1200 | a |  | 0.19564 |  |  | 1.3414 | 3.2194 | 0.0362 | EPI | 0.96648 | 1 | 1
372 | 2,4,6-Trichlorophenol | 88-06-2 | 88062 |  |  | 0.011 | i | 0.001 | p | 3.1e-06 | i |  |  | 197.45 | 69 | S | 0.008 | a | N | 0.1 | 1 | Y | 2.6e-06 | a | 0.000106 | a | 0.0314 | a | 8.09e-06 | a | 381 | a |  |  | 800 | a |  | 0.187 |  |  | 1.3414 | 3.2194 | 0.0346 | EPI | 0.96515 | 1 | 1
373 | 2,4,5-Trichlorophenoxyacetic Acid | 93-76-5 | 93765 |  |  |  |  | 0.01 | i |  |  |  |  | 255.49 | 153 | S | 3.75e-05 | a | N | 0.1 | 1 | Y | 8.68e-09 | a | 3.55e-07 | a | 0.0289 | a | 7.76e-06 | a | 107 | a |  |  | 278 | a |  | 0.05619 |  |  | 2.8353 | 6.8046 | 0.00914 | EPI | 0.94397 | 0.9 | 1
374 | 2-(2,4,5-Trichlorophenoxy) propionic acid | 93-72-1 | 93721 |  |  |  |  | 0.008 | i |  |  |  |  | 269.51 | 181.6 | S | 9.97e-06 | a | N | 0.1 | 1 | Y | 9.06e-09 | a | 3.7e-07 | a | 0.0234 | a | 5.92e-06 | a | 175 | a |  |  | 71 | a | 50 | 0.10166 |  |  | 3.3971 | 8.153 | 0.0161 | EPI | 0.90376 | 0.9 | 1
375 | 1,1,2-Trichloropropane | 598-77-6 | 598776 |  |  |  |  | 0.005 | i |  |  | 0.018 | r | 147.43 | -65.5 | L | 3.098 | a | Y |  | 1 | Y | 0.000317 | a | 0.013 | a | 0.0572 | a | 9.17e-06 | a | 94.9 | a |  |  | 1900 | a |  | 0.044832 |  |  | 0.70381 | 1.6891 | 0.0096 | EPI | 0.99216 | 1 | 1
376 | 1,2,3-Trichloropropane | 96-18-4 | 96184 | M |  | 30 | i | 0.004 | i |  |  | 0.0003 | i | 147.43 | -14.7 | L | 3.69 | a | Y |  | 1 | Y | 0.000343 | a | 0.014 | a | 0.0575 | a | 9.24e-06 | a | 116 | a |  |  | 1750 | a |  | 0.035119 |  |  | 0.70381 | 1.6891 | 0.00752 | EPI | 0.99303 | 1 | 1
377 | 1,2,3-Trichloropropene | 96-19-5 | 96195 |  |  |  |  | 0.003 | pa |  |  | 0.0003 | p | 145.42 | -56.5 | L | 4.4 | a | Y |  | 1 | Y | 0.0176 | a | 0.72 | a | 0.0591 | a | 9.41e-06 | a | 116 | a |  |  | 334.2 | a |  | 0.078384 |  |  | 0.68581 | 1.6459 | 0.0169 | EPI | 0.99115 | 1 | 1
378 | 1,1,2-Trichloro-1,2,2-trifluoroethane (Freon 113) | 76-13-1 | 76131 |  |  |  |  | 30 | i |  |  | 5 | p | 187.38 | -35 | L | 362.5 | a | Y |  | 1 | Y | 0.526 | a | 21.5 | a | 0.0376 | a | 8.59e-06 | a | 197 | a |  |  | 170 | a |  | 0.092135 |  |  | 1.1781 | 2.8274 | 0.0175 | EPI | 0.96951 | 1 | 1
379 | 1,2,4-Trimethylbenzene | 95-63-6 | 95636 |  |  |  |  | 0.01 | i |  |  | 0.06 | i | 120.2 | -43.8 | L | 2.1 | a | Y |  | 1 | Y | 0.00616 | a | 0.252 | a | 0.0607 | a | 7.92e-06 | a | 614 | a |  |  | 57 | a |  | 0.36138 |  |  | 0.49541 | 1.189 | 0.0857 | EPI | 1.0741 | 1 | 1
380 | 1,3,5-Trimethylbenzene | 108-67-8 | 108678 |  |  |  |  | 0.01 | i |  |  | 0.06 | i | 120.2 | -44.7 | L | 2.48 | a | Y |  | 1 | Y | 0.00877 | a | 0.359 | a | 0.0602 | a | 7.84e-06 | a | 602 | a |  |  | 48.2 | a |  | 0.26186 |  |  | 0.49541 | 1.189 | 0.0621 | EPI | 1.0537 | 1 | 1
381 | Trimethyl phosphate | 512-56-1 | 512561 |  |  | 0.02 | p | 0.01 | p |  |  |  |  | 140.08 | -46 | L | 0.85 | a | N | 0.1 | 1 | Y | 7.2e-09 | a | 2.94e-07 | a | 0.0583 | a | 8.79e-06 | a | 10.6 | a |  |  | 500000 | a |  | 0.0004315 |  |  | 0.64017 | 1.5364 | 9.48e-05 | EPI | 1.0072 | 1 | 1
382 | 1,3,5-Trinitrobenzene | 99-35-4 | 99354 |  |  |  |  | 0.03 | i |  |  |  |  | 213.11 | 121.5 | S | 6.44e-06 | a | N | 0.019 | 1 | Y | 6.5e-09 | a | 2.66e-07 | a | 0.029 | a | 7.69e-06 | a | 1680 | a |  |  | 278 | a |  | 0.0034081 |  |  | 1.6416 | 3.9398 | 0.000607 | EPI | 0.99645 | 1 | 1
383 | Trinitrophenylmethylnitramine (Tetryl) | 479-45-8 | 479458 |  |  |  |  | 0.002 | p |  |  |  |  | 287.15 | 131.5 | S | 5.66e-08 | a | N | 0.00065 | 1 | Y | 2.71e-09 | a | 1.11e-07 | a | 0.0256 | a | 6.67e-06 | a | 4610 | a |  |  | 74 | a |  | 0.0030893 |  |  | 4.2647 | 10.2353 | 0.000474 | EPI | 0.9931 | 1 | 1
384 | 2,4,6-Trinitrotoluene | 118-96-7 | 118967 |  |  | 0.03 | i | 0.0005 | i |  |  |  |  | 227.13 | 80.1 | S | 8.02e-06 | a | N | 0.032 | 1 | Y | 2.08e-08 | a | 8.5e-07 | a | 0.0295 | a | 7.92e-06 | a | 2810 | a |  |  | 115 | a |  | 0.005582 |  |  | 1.9669 | 4.7205 | 0.000963 | EPI | 0.98855 | 1 | 1
385 | Vanadium and compounds | 7440-62-2 | 7440622 |  | I |  |  | 0.009 | i | 0.0083 | p | 7e-06 | p | 50.94 | 1910 | S |  |  | NA |  | 0.026 | Y | [10 empty] | 1000 | a |  |  |  | 0.0027451 |  |  | 0.20282 | 0.48677 | 0.001 | RAGSE | 1.0065 | 1 | 1
386 | Vinclozolin | 50471-44-8 | 50471448 |  |  |  |  | 0.0012 | opp |  |  |  |  | 286.12 | 108 | S | 1.2e-07 | a | N | 0.1 | 1 | Y | 1.74e-08 | a | 7.11e-07 | a | 0.0251 | a | 6.53e-06 | a | 284 | a |  |  | 2.6 | a |  | 0.029016 |  |  | 4.2084 | 10.1002 | 0.00446 | EPI | 0.94481 | 0.9 | 1
387 | Vinyl acetate | 108-05-4 | 108054 |  |  |  |  | 1 | h |  |  | 0.2 | i | 86.091 | -93.2 | L | 90.16 | a | Y |  | 1 | Y | 0.000511 | a | 0.0209 | a | 0.0849 | a | 1e-05 | a | 5.58 | a |  |  | 20000 | a |  | 0.0056028 |  |  | 0.31912 | 0.7659 | 0.00157 | EPI | 1.0081 | 1 | 1
388 | Vinyl bromide | 593-60-2 | 593602 | [6 empty] | 1.5e-05 | p | 0.003 | i | 106.95 | -137.8 | L | 1033 | a | Y |  | 1 | Y | 0.0123 | a | 0.503 | a | 0.0862 | a | 1.17e-05 | a | 21.7 | a |  |  | 7600 | a |  | 0.017302 |  |  | 0.41761 | 1.0023 | 0.00435 | EPI | 1.0071 | 1 | 1
390 | Vinyl chloride | 75-01-4 | 75014 | M |  | 0.72 | i | 0.003 | i | 4.4e-06 | i | 0.08 | rsl | 62.499 | -153.7 | L | 2980 | a | Y |  | 1 | Y | 0.0278 | a | 1.14 | a | 0.107 | a | 1.2e-05 | a | 21.7 | a |  |  | 8800 | a | 2 | 0.02548 |  |  | 0.23542 | 0.56501 | 0.00838 | EPI | 1.0227 | 1 | 1
391 | Warfarin | 81-81-2 | 81812 |  |  |  |  | 0.0003 | i |  |  |  |  | 308.34 | 161 | S | 1.16e-07 | a | N | 0.1 | 1 | Y | 2.77e-09 | a | 1.13e-07 | a | 0.0416 | a | 4.86e-06 | a | 426 | a |  |  | 17 | a |  | 0.012292 |  |  | 5.6047 | 13.4513 | 0.00182 | EPI | 0.958 | 1 | 1
392 | Xylenes | 1330-20-7 | 1330207 |  |  |  |  | 0.2 | i |  |  | 0.1 | i | 106.17 | -25.2 | L | 7.99 | a | Y |  | 1 | Y | 0.00663 | a | 0.271 | a | 0.0685 | a | 8.46e-06 | a | 383 | a |  |  | 106 | a | 10000 | 0.19815 |  |  | 0.41343 | 0.99223 | 0.05 | EPI | 1.0486 | 1 | 1
393 | Zinc and Compounds | 7440-66-6 | 7440666 |  | I |  |  | 0.3 | i |  |  |  |  | 65.37 | 419.5 | S |  |  | NA |  | 1 | Y | [10 empty] | 62 | a |  |  |  | 0.0018658 |  |  | 0.2443 | 0.58632 | 0.0006 | RAGSE | 1.0031 | 1 | 1
394 | Zinc phosphide | 1314-84-7 | 1314847 |  | I |  |  | 0.0003 | i |  |  |  |  | 258.175 | 1160 | S |  |  | NA |  | 1 | Y | [15 empty] | 0.003708 |  |  | 2.9351 | 7.0443 | 0.0006 | RAGSE | 0.9916 | 1 | 1
395 | Zineb | 12122-67-7 | 12122677 |  |  |  |  | 0.05 | i |  |  |  |  | 275.73 | 157 | S | 7.5e-08 | a | N | 0.1 | 1 | Y | 2.72e-09 | a | 1.11e-07 | a | 0.0449 | a | 5.24e-06 | a | 1350 | a |  |  | 10 | a |  | 0.0020756 |  |  | 3.6808 | 8.8338 | 0.000325 | EPI | 1.0019 | 1 | 1
Data Sheet column heading descriptors:
Mutagen - mutagenic constituents have an "M" in the respective cell
Inorganic - Inorganic constituents have an "I" in the respective cell
CSFo - cancer slope factor (oral)
RfDo - oral reference dose
IURF - inhalation unit risk factor
RFC - reference concentration (inhalation)
MW - molecular weight
MP - melting point
Liquid (L)/Solid (S) at Soil Temp - compares the melting point to ambient soil temperature
VOC (Y/N) - volatile organic compound classification (yes=VOC; no=Non-VOC)
Dermal abs. soils (ABS) - The fraction of contaminant in contact with skin that passes into the bloodstream.
GI fract abs - Fraction of contaminant absorbed in gastrointestinal tract
In EPD (Y/N) - In effective prediction domain (to predict Kp value). Calculated using RAGS-E equations 3.9 and 3.10.
HLC - Henry's Law Constant
H' - Dimensionless Henry's Law Constant
Di - Diffusivity in air
Dw - Diffusivity in water
Koc - Organic carbon partition coefficient
Kd - Soil to water partition coefficient
S - solubility
WV Groundwater Std - listed at West Virginia Code of State Rules, Title 46 Legislative Rule Environmental Quality Board, Series 12 Requirements Governing Groundwater Standards (46CSR12), Appdx. A.
FA - fraction of absoption through skin in water
B - dimensionless ratio of the permeability coefficient of a compound through the stratum corneum relative to its permeability coefficient across the viable epidermis
b - correlation coefficient used to calculate t*
c - correlation coefficient used to calculate t*
Tevent - lag time per event
t* - time to reach steady-state
Kp - dermal permeability coefficient of compound in water
FA raw calculation - calculation of the water dermal fraction absorbed value.
Water Dermal Fraction Absorbed (FA) - FA value from FA raw calculation column rounded to one significant figure.
Green highlights indicate changes to toxicity values due to RSL updates in 11/21 and 5/22
Red highlight indicates a chemical that has had all toxicity values deleted and therefore will be deleted from the De Minimis Standards
Note on Z4: Lawrence P. Sirinek: Can be calculated from HLC where H'=HLC * 41
Note on AU20: Lisa: Does not match RSL table value (1 from RAGS-E), but RAGS-E value uses older B, tevent, t*, and Kp values to calculate. The dermal parameters here are more recent (from RSL table), so 0.6 is more accurate based on most up-to-date values.
Note on AU43: Adrienne Remo: value does not match RSL table (0.8 from RAGS-E), but RAGS-E derived FA using older B value.
Note on P52: Adrienne Remo: experimental value from RAIS
Note on AC52: Adrienne Remo: changed source of highlighted values to RAIS.
Note on N53: Adrienne Remo: changed from m to at
Note on J65: Adrienne Remo: changed from p to pa
Note on J71: Adrienne Remo: changed from p to pa
Note on N73: Adrienne Remo: changed from p to pa
Note on J93: Adrienne Remo: changed from p to pa
Note on AU94: Adrienne Remo: Value does not match RSL Table (0.8 from RAGS-E) because RAGS-E uses old Kp and B values.
Note on AU95: Adrienne Remo: Value does not match RSL Table (0.7 from RAGS-E) because RAGS-E uses old Kp and B values.
Note on J96: Adrienne Remo: changed from m to at
Note on J97: Adrienne Remo: changed from p to pa
Note on AU106: Adrienne Remo: Value does not match RSL Table (0.1 from RAGS-E) because RAGS-E uses old B value.
Note on N108: Lisa: changed from "sp" to "pa"
Note on J110: Lisa: changed from "sp" to "pa"
Note on P112: Lisa: added negative sign
Note on N113: Adrienne Remo: changed from p to pa
Note on N121: Lisa: changed from "sp" to "pa"
Note on J133: Adrienne Remo: changed from p to pa
Note on H144: Lisa: changed from "sp" to "pa"
Note on J144: Lisa: changed from "sp" to "pa"
Note on J146: Lisa: changed from "sp" to "pa"
Note on G172: WVOT: deleted from IRIS, use OPP number
Note on N175: Lisa: changed from "sp" to "pa"
Note on N179: Adrienne Remo: changed from p to pa
Note on J186: Adrienne Remo: changed from m to at
Note on AH216: WVOT: from RSL Chem Specific support table, referenced from EPA
Note on J221: Lisa: changed from "sp" to "pa"
Note on AU230: Adrienne Remo: Value does not match RSL table (1 from RAGS-E) because RAGS-E uses older B value.
Note on J231: Adrienne Remo: changed to lowercase h
Note on N231: Adrienne Remo: updated to "pa" (used to be "x")
Note on J235: Adrienne Remo: changed to lowercase h
Note on J237: Adrienne Remo: changed from p to pa
Note on J241: Adrienne Remo: updated from m to at
Note on AU246: Adrienne Remo: 0.5 in RSL table. Dermal parameters match RSL table, so probably just a rounding issue. Value not in RAGS-E.
Note on N250: Adrienne Remo: updated from m to at
Note on J253: Adrienne Remo: changed from p to pa
Note on N253: Lisa: changed from "sp" to "pa"
Note on N262: Adrienne Remo: changed from p to pa
Note on J267: Adrienne Remo: changed from p to pa
Note on J284: Adrienne Remo: changed from p to pa
Note on J288: Adrienne Remo: changed from p to pa
Note on P288: Adrienne Remo: experimental average from CompTox (experimental median did not seem accurate based on experimental range).
Note on K291: Adrienne Remo: Value is "high-risk" from IRIS.
Note on Y291: Adrienne Remo: added. Footnote was missing from table.
Note on AQ292: Adrienne Remo: updated dermal parameters to match RSL table and calculated FA value
Note on AQ296: Adrienne Remo: updated dermal parameters to match RSL table and calculated FA value.
Note on AU304: Adrienne Remo: Value does not match RSL Table (1 from RAGS-E) because RAGS-E uses old Kp and B values.
Note on AU307: Adrienne Remo: Value does not match RSL Table (1 from RAGS-E) because RAGS-E uses slightly different Kp and B values.
Note on AU309: Adrienne Remo: Value does not match RSL Table (0.6 from RAGS-E) because RAGS-E uses old Kp and B values.
Note on AU312: Adrienne Remo: Value does not match RSL Table (0.6 from RAGS-E) because RAGS-E uses old Kp and B values.
Note on J313: Adrienne Remo: updated from m to at
Note on J323: Adrienne Remo: changed from p to pa
Note on N323: Adrienne Remo: changed from p to pa
Note on N335: Adrienne Remo: changed from c to cal.
Note on AU350: Adrienne Remo: 0.9 in RSL table. Dermal parameters match RSL table, so probably just a rounding issue. Value not in RAGS-E.
Note on J352: Adrienne Remo: changed from p to pa
Note on AM354: Adrienne Remo: No molecular weight available, so no B, Tau, t* calculated.
Note on AU354: Adrienne Remo: No dermal parameters able to be calculated, so no FA value can be calculated.
Note on G357: Lisa: changed from 3.8 to 4.0 to match CalEPA published value.
Note on H358: Adrienne Remo: changed from p to pa
Note on J358: Adrienne Remo: changed from p to pa
Note on J360: Adrienne Remo: changed from p to pa
Note on AU361: Adrienne Remo: Value does not match RSL Table (0.8 from RAGS-E) because RAGS-E uses old Kp and B values.
Note on H364: Lisa: changed from "sp" to "pa"
Note on J364: Lisa: changed from "sp" to "pa"
Note on N367: Lisa: changed from "sp" to "pa"
Note on H375: Adrienne Remo: changed to lowercase i
Note on J376: Adrienne Remo: changed from p to pa
Note on B384: WVOT: Toxicity of Vanadium based on Vanadium Pentoxide since EPA RSL method was erroneous