## Translator (hidden)
Dissolved Metals Translators
Default translators are assumed to be equal to the conversion factors found in 47 CSR 2, Appendix E, Table 2.
Enter 0 to use default translator for each respective pollutant. Enter 1 to use a site specific translator.
If you choose 1 for any pollutant, you must enter the corresponding site specific translator below.
| Aluminum | 0
| Arsenic (III) | 0
| Cadmium | 0
| Chromium (III) | 0
| Chromium (VI) | 0
| Copper | 0
| Lead | 0
| Nickel | 0
| Silver | 0
| Zinc | 0
| Mercury | 0
| Metal | Default Translator |  | Site Specific Translator
|  | Acute | Chronic
| Aluminum | 1 | 1 | NA
| Arsenic (III) | 1 | 1 | NA
| Cadmium | 1.002 | 0.967 | NA
| Chromium (III) | 0.316 | 0.86 | NA
| Chromium (VI) | 0.982 | 0.962 | NA
| Copper | 0.96 | 0.96 | NA
| Lead | 0.993 | 0.993 | NA
| Nickel | 0.998 | 0.997 | NA
| Silver | 0.85 | N/A | NA
| Zinc | 0.978 | 0.986 | NA
| Mercury | 0.85 | 0.85 | NA

## Standards (hidden)
0 | 25 | Total Hardness | Water Quality Standards - WV Standards July 2008 and ORSANCO Standards 2011
| 0 | Temp, deg C | All Criteria are in mg/l.
| 0 | pH
|  |  | State WQS |  |  |  | ORSANCO |  | State WQS |  |  | ORSANCO
|  |  | Aquatic | [5 empty] | Human Health
|  |  | B1, B4 |  | B2 |  | Aquatic |  | Uses |  |  | Human
|  |  | Acute | Chronic | Acute | Chronic | Acute | Chronic | C | A | Other | Health
| 1 | Aluminum | 0.75 | 0.75 | 0.75 | 0.087 | NA | NA | NA | NA | NA | NA
| 2 | Ammonia | 58.4 | 17.7199 | 39 | 17.7199 | 58.4 | 17.7199 | NA | NA | NA | 1
| 3 | Antimony | NA | NA | NA | NA | NA | NA | 4.3 | 0.014 | NA | 0.0056
| 4 | Arsenic | 0.34 | 0.15 | 0.34 | 0.15 | 0.34 | 0.15 | 0.01 | 0.01 | 0.1 | 0.01
| 5 | Barium | NA | NA | NA | NA | NA | NA | NA | 1 | NA | 1
| 6 | Berylium | 0.13 | NA | 0.13 | NA | NA | NA | NA | 0.004 | NA | NA
| 7 | Cadmium | #NUM! | #NUM! | #NUM! | #NUM! | #NUM! | #NUM! | NA | 0.001 | NA | NA
| 8 | Chloride | 860 | 230 | 860 | 230 | NA | NA | 250 | 250 | NA | 250
| 9 | Hexavalent Chromium | 0.016 | 0.011 | 0.016 | 0.0072 | 0.016 | 0.011 | NA | 0.05 | NA | NA
| 10 | Trivalent Chromium | #NUM! | #NUM! | #NUM! | #NUM! | #NUM! | #NUM! | NA | NA | NA | NA
| 11 | Copper | 0.0037917 | 0.0028535 | 0.0037917 | 0.0028535 | 0.0037917 | 0.0028535 | NA | 1 | NA | 1.3
| 12 | Cyanide | 0.022 | 0.005 | 0.022 | 0.005 | 0.022 | 0.0052 | 0.005 | 0.005 | NA | 0.14
| 13 | Fluoride | NA | NA | NA | NA | NA | NA | NA | 1.4 | 2 | 1
| 14 | Iron | NA | 1.5 | NA | 1 | NA | NA | NA | 1.5 | NA | NA
| 15 | Lead | 0.01398 | 0.00054478 | 0.01398 | 0.00054478 | 0.01398 | 0.00054478 | NA | 0.05 | NA | NA
| 16 | Manganese | NA | NA | NA | NA | NA | NA | NA | 1 | NA | NA
| 17 | Mercury | 0.0024 | 1.2e-05 | 0.0024 | 1.2e-05 | 0.0017 | 0.00091 | 0.00015 | 0.00014 | NA | 1.2e-05
| 18 | Nickel | 0.14521 | 0.016144 | 0.14521 | 0.016144 | 0.14521 | 0.016144 | 4.6 | 0.51 | NA | 0.61
| 19 | Nitrate (as Nitrate-N) | NA | NA | NA | NA | NA | NA | NA | 10 | NA | NA
| 20 | Nitrite (as Nitrite-N) | 1 | 1 | 0.06 | 0.06 | NA | NA | NA | NA | NA | 1
| 21 | Chlordane | 0.0024 | 4.3e-06 | 0.0024 | 4.3e-06 | NA | NA | 4.6e-07 | 4.6e-07 | 4.6e-07 | 8e-07
| 22 | DDT | 0.0011 | 1e-06 | 0.0011 | 1e-06 | NA | NA | 2.4e-08 | 2.4e-08 | 2.4e-08 | 2.2e-07
| 23 | Aldrin | 3e-06 | NA | 3e-06 | NA | NA | NA | 7.1e-08 | 7.1e-08 | 7.1e-08 | 4.9e-08
| 24 | Dieldrin | 0.0025 | 1.9e-06 | 0.0025 | 1.9e-06 | NA | NA | 7.1e-08 | 7.1e-08 | 7.1e-08 | 5.2e-08
| 25 | Endrin | 0.00018 | 2.3e-06 | 0.00018 | 2.3e-06 | NA | NA | 2.3e-06 | 2.3e-06 | 2.3e-06 | 5.9e-05
| 26 | Toxaphene | 0.00073 | 2e-07 | 0.00073 | 2e-07 | NA | NA | 7.3e-07 | 7.3e-07 | 7.3e-07 | 2.8e-07
| 27 | PCB | NA | 1.4e-05 | NA | 1.4e-05 | NA | NA | 4.5e-08 | 4.4e-08 | 4.5e-08 | 0
| 28 | Methoxychlor | NA | 3e-08 | NA | 3e-08 | NA | NA | 3e-08 | 3e-08 | 3e-08 | NA
| 29 | Dioxin (2,3,7,8 TCDD) | NA | NA | NA | NA | NA | NA | 1.4e-11 | 1.3e-11 | 1.4e-11 | 5e-12
| 30 | Acrylonitrile | NA | NA | NA | NA | NA | NA | 0.00066 | 5.9e-05 | NA | 5.1e-05
| 31 | Benzene | NA | NA | NA | NA | NA | NA | 0.051 | 0.00066 | NA | 0.0022
| 32 | 1,2 Dichlorobenzene | NA | NA | NA | NA | NA | NA | 17 | 2.7 | NA | 0.42
| 33 | 1,3 Dichlorobenzene | NA | NA | NA | NA | NA | NA | 2.6 | 0.4 | NA | 0.32
| 34 | 1,4 Dichlorobenzene | NA | NA | NA | NA | NA | NA | 2.6 | 0.4 | NA | 0.063
| 35 | 2,4 Dinitrotoluene | NA | NA | NA | NA | NA | NA | 0.0091 | 0.00011 | NA | 0.00011
| 36 | Hexachlorobenzene | NA | NA | NA | NA | NA | NA | 7.7e-07 | 7.2e-07 | NA | 2.8e-07
| 37 | Carbon Tetrachloride | NA | NA | NA | NA | NA | NA | 0.0044 | 0.00025 | NA | 0.00023
| 38 | Chloroform | NA | NA | NA | NA | NA | NA | 0.47 | 0.0057 | NA | 0.0057
| 39 | Bromoform | NA | NA | NA | NA | NA | NA | 0.014 | 0.0043 | NA | 0.0043
| 40 | 1,2 Dichloroethane | NA | NA | NA | NA | NA | NA | 0.099 | 3.5e-05 | NA | 0.00038
| 41 | 1,1,1 Trichloroethane | NA | NA | NA | NA | NA | NA | NA | 12 | NA | NA
| 42 | 1,1,2,2 Tetrachloroethane | NA | NA | NA | NA | NA | NA | 0.011 | 0.00017 | NA | 0.00017
| 43 | 1,1 Dichloroethylene | NA | NA | NA | NA | NA | NA | 0.0032 | 3e-05 | NA | 0.33
| 44 | Trichloroethylene | NA | NA | NA | NA | NA | NA | 0.081 | 0.0027 | NA | 0.0025
| 45 | Toluene | NA | NA | NA | NA | NA | NA | 200 | 6.8 | NA | 1.3
| 46 | 2 Chloronaphthalene | NA | NA | NA | NA | NA | NA | 1.6 | 1 | NA | 1
| 47 | Phthalate Esters | NA | 0.003 | NA | 0.003 | NA | NA | NA | NA | NA | NA
| 48 | Vinyl Chloride (chloroethene) | NA | NA | NA | NA | NA | NA | 0.525 | 0.002 | NA | 0.002
| 49 | Chlorobenzene | NA | NA | NA | NA | NA | NA | 21 | 0.68 | NA | 0.13
| 50 | Ethylbenzene | NA | NA | NA | NA | NA | NA | 29 | 3.1 | NA | 0.53
| 51 | Heptachlor | 0.00052 | 3.8e-06 | 0.00052 | 3.8e-06 | NA | NA | 2.1e-07 | 2.1e-07 | NA | 7.9e-08
| 52 | 2 Methyl 4,6 Dinitrophenol | NA | NA | NA | NA | NA | NA | 0.765 | 0.0134 | NA | NA
| 53 | Fluoranthene | NA | NA | NA | NA | NA | NA | 0.37 | 0.3 | NA | 0.13
| 54 | Phenol | NA | NA | NA | NA | NA | NA | 4600 | 21 | NA | 21
| 55 | 2-Chlorophenol | NA | NA | NA | NA | NA | NA | 0.4 | 0.12 | NA | 0.081
| 56 | 2,4 Dichlorophenol | NA | NA | NA | NA | NA | NA | 0.79 | 0.093 | NA | 0.077
| 57 | 2,4 Dimethylphenol | NA | NA | NA | NA | NA | NA | 2.3 | 0.54 | NA | 0.38
| 58 | 2,4 Dinitrophenol | NA | NA | NA | NA | NA | NA | 14 | 0.07 | NA | 0.069
| 59 | Pentachlorophenol | NA | NA | NA | NA | NA | NA | 0.0082 | 0.00028 | NA | 0.00027
| 60 | 2,4,6 Trichorophenol | NA | NA | NA | NA | NA | NA | 0.0065 | 0.0021 | NA | 0.0014
| 61 | Selenium | 0.02 | 0.005 | 0.02 | 0.005 | 0.02 | 0.005 | NA | 0.05 | NA | 0.17
| 62 | Silver | #NUM! | 0.001 | #NUM! | 0.001 | #NUM! | NA | NA | 0.001 | NA | 0.05
| 63 | Thallium | NA | NA | NA | NA | NA | NA | 0.0063 | 0.0017 | NA | 0.00024
| 64 | Total Residual Chlorine | 0.019 | 0.011 | 0 | 0 | NA | NA | NA | NA | NA | NA
| 65 | Zinc | 0.037016 | 0.037016 | 0.037016 | 0.037016 | 0.037016 | 0.037016 | NA | NA | NA | 7.4
| 66 | Sulfate | NA | NA | NA | NA | NA | NA | NA | NA | NA | 250
| 67 | Benzidine | NA | NA | NA | NA | NA | NA | NA | NA | NA | 8.6e-05
| 68 | Tetrachloroethylene | NA | NA | NA | NA | NA | NA | 0.00885 | 0.0008 | NA | 0.00069
| 69 | alpha-BHC | NA | NA | NA | NA | NA | NA | 1.3e-05 | 3.9e-06 | NA | 2.6e-06
| 70 | beta-BHC | NA | NA | NA | NA | NA | NA | 4.6e-05 | 1.4e-05 | NA | 9.1e-06
| 71 | gamma-BHC | 0.52 | 8e-05 | 0.002 | 8e-05 | NA | NA | 6.3e-05 | 1.9e-05 | NA | 1.9e-05
| 72 | WET - Ceriodaphnia Dubia | 0.3 | 1 | 0.3 | 1 | NA | NA | NA | NA | NA | NA
| 73 | WET - Pimephales Promelas | 0.3 | 1 | 0.3 | 1 | NA | NA | NA | NA | NA | NA
| 74 | Acenaphthene | NA | NA | NA | NA | NA | NA | 0.99 | 0.67 | NA | 0.67
| 75 | Anthracene | NA | NA | NA | NA | NA | NA | 40 | 8.3 | NA | 8.3
| 76 | Benzo(a) Anthracene | NA | NA | NA | NA | NA | NA | 1.8e-05 | 3.8e-06 | NA | 3.8e-06
| 77 | Benzo(a) Pyrene | NA | NA | NA | NA | NA | NA | 1.8e-05 | 3.8e-06 | NA | 3.8e-06
| 78 | Benzo(b) Fluoranthene | NA | NA | NA | NA | NA | NA | 1.8e-05 | 3.8e-06 | NA | 3.8e-06
| 79 | Benzo(k) Fluoranthene | NA | NA | NA | NA | NA | NA | 1.8e-05 | 3.8e-06 | NA | 3.8e-06
| 80 | Chrysene | NA | NA | NA | NA | NA | NA | 1.8e-05 | 3.8e-06 | NA | 3.8e-06
| 81 | Dibenzo(a,h) Anthracene | NA | NA | NA | NA | NA | NA | 1.8e-05 | 3.8e-06 | NA | 3.8e-06
| 82 | Fluorene | NA | NA | NA | NA | NA | NA | 5.3 | 1.1 | NA | 1.1
| 83 | Pyrene | NA | NA | NA | NA | NA | NA | 4 | 0.83 | NA | 0.83
| 84 | Ideno(1,2,3-cd) Pyrene | NA | NA | NA | NA | NA | NA | 1.8e-05 | 3.8e-06 | NA | 3.8e-06
| 85 | Bis(2-ethylhexyl) Phthalate | NA | NA | NA | NA | NA | NA | NA | NA | NA | 0.0012
| 86 | Perchlorate | NA | NA | NA | NA | NA | NA | NA | 0.015 | NA | NA
| 87 | Phenolics | NA | NA | NA | NA | NA | NA | NA | NA | NA | 0.005
| 88 | Methyl Bromide | NA | NA | NA | NA | NA | NA | 1.5 | 0.047 | NA | 0.047
| 89 | Methylene Chloride | NA | NA | NA | NA | NA | NA | 0.59 | 0.0046 | NA | 0.0046
| 90 | Dichlorobromomethane | NA | NA | NA | NA | NA | NA | 0.017 | 0.00055 | NA | 0.00055
| 91 | Butylbenzyl Phthalate | NA | NA | NA | NA | NA | NA | NA | NA | NA | 1.5
| 92 | Diethyl Phthalate | NA | NA | NA | NA | NA | NA | NA | NA | NA | 17
| 93 | Dimethyl Phthalate | NA | NA | NA | NA | NA | NA | NA | NA | NA | 270
| 94 | Di-n-Butyl Phthalate | NA | NA | NA | NA | NA | NA | NA | NA | NA | 2
| 95 | Total Dissolved Solids | NA | NA | NA | NA | NA | NA | NA | NA | NA | 500

## Standards Short List (hidden)
Water Quality Standards - WV Standards July 2008 and ORSANCO Standards 2011
400
0
All Criteria below is in mg/l
25 | Total Hardness | State WQS |  |  |  | ORSANCO |  | State WQS |  |  | ORSANCO
0 | Temp, deg C | Aquatic | [5 empty] | Human Health
0 | pH | B1, B4 |  | B2 |  | Aquatic |  | Uses |  |  | Human
|  | Acute | Chronic | Acute | Chronic | Acute | Chronic | C | A | Other | Health
Aluminum |  | 0.75 | 0.75 | 0.75 | 0.087 | NA | NA | NA | NA | NA | NA
Ammonia |  | 58.4 | 17.7199 | 39 | 17.7199 | 58.4 | 17.7199 | NA | NA | NA | 1
Antimony |  | NA | NA | NA | NA | NA | NA | 4.3 | 0.014 | NA | 0.0056
Arsenic |  | 0.34 | 0.15 | 0.34 | 0.15 | 0.34 | 0.15 | 0.01 | 0.01 | 0.1 | 0.01
Barium |  | NA | NA | NA | NA | NA | NA | NA | 1 | NA | 1
Berylium |  | 0.13 | NA | 0.13 | NA | NA | NA | NA | 0.004 | NA | NA
Cadmium |  | #NUM! | #NUM! | #NUM! | #NUM! | #NUM! | #NUM! | NA | 0.001 | NA | NA
Chloride |  | 860 | 230 | 860 | 230 | NA | NA | 250 | 250 | NA | 250
Hexavalent Chromium |  | 0.016 | 0.011 | 0.016 | 0.0072 | 0.016 | 0.011 | NA | 0.05 | NA | NA
Trivalent Chromium |  | #NUM! | #NUM! | #NUM! | #NUM! | #NUM! | #NUM! | NA | NA | NA | NA
Copper |  | 0.0037917 | 0.0028535 | 0.0037917 | 0.0028535 | 0.0037917 | 0.0028535 | NA | 1 | NA | 1.3
Cyanide |  | 0.022 | 0.005 | 0.022 | 0.005 | 0.022 | 0.0052 | 0.005 | 0.005 | NA | 0.14
Fluoride |  | NA | NA | NA | NA | NA | NA | NA | 1.4 | 2 | 1
Iron |  | NA | 1.5 | NA | 1 | NA | NA | NA | 1.5 | NA | NA
Lead |  | 0.01398 | 0.00054478 | 0.01398 | 0.00054478 | 0.01398 | 0.00054478 | NA | 0.05 | NA | NA
Manganese |  | NA | NA | NA | NA | NA | NA | NA | 1 | NA | NA
Mercury |  | 0.0024 | 1.2e-05 | 0.0024 | 1.2e-05 | 0.0017 | 0.00091 | 0.00015 | 0.00014 | NA | 1.2e-05
Nickel |  | 0.14521 | 0.016144 | 0.14521 | 0.016144 | 0.14521 | 0.016144 | 4.6 | 0.51 | NA | 0.61
Nitrate (as Nitrate-N) |  | NA | NA | NA | NA | NA | NA | NA | 10 | NA | NA
Nitrite (as Nitrite-N) |  | 1 | 1 | 0.06 | 0.06 | NA | NA | NA | NA | NA | 1
Selenium |  | 0.02 | 0.005 | 0.02 | 0.005 | 0.02 | 0.005 | NA | 0.05 | NA | 0.17
Silver |  | #NUM! | 0.001 | #NUM! | 0.001 | #NUM! | NA | NA | 0.001 | NA | 0.05
Thallium |  | NA | NA | NA | NA | NA | NA | 0.0063 | 0.0017 | NA | 0.00024
Total Residual Chlorine |  | 0.019 | 0.011 | 0 | 0 | NA | NA | NA | NA | NA | NA
Zinc |  | 0.037016 | 0.037016 | 0.037016 | 0.037016 | 0.037016 | 0.037016 | NA | NA | NA | 7.4
25

## POC Assessment
PARAMETER OF CONCERN ASSESSMENT Updated 12/3/2013
| Company Name: | [5 empty] | NPDES No:
| Facility Name: | [5 empty] | Outlet No.:
Stream Name:
| Trout Stream ? | 2 |  |  |  |  | Discharges Within 5 Miles of a Drinking Water Intake ? | 2
| Parameters of Concern Most Commonly Reported in NPDES (e.g., Tables 2-IV A,B,C) |  | Applicable | All Concentrations Must Be Reported in mg/l Unless Another Unit Specifically Applies |  |  |  | Does the analysis exceed the State's applicable Water Quality Standard?
Water Quality
|  |  | Standards | Analysis Reported | Analytical Method Used | Reported MDL Used | Was a Proper MDL Used?
(mg/l or value)
| Hardness |  | NA |  |  |  | NA | NA
| Temperature © |  | NA |  |  |  | NA | NA
| pH |  | 6 - 9 s.u. |  |  |  | NA
| Aluminum (Dissolved) |  | 0.75
| Ammonia |  | 17.7199
| Antimony |  | 0.014
| Arsenic |  | 0.01
| Barium |  | 1
| Beryllium |  | 0.004
| Cadmium |  | #NUM!
| Chloride |  | 230
| Total Chromium* |  | 0.011
| Trivalent Chromium |  | #NUM! |  |  |  | Not Determined
| Copper |  | 0.0028535
| Cyanide |  | 0.005
| Iron |  | 1.5
| Lead |  | 0.00054478
| Manganese |  | NA
| Total Mercury** |  | 1.2e-05
| Nickel |  | 0.016144
| Nitrate (as Nitrate-N) |  | 10
| Nitrite (as Nitrite-N) |  | 1
| Selenium |  | 0.005
| Silver |  | #NUM!
| Thallium |  | 0.0017
| Total Residual Chlorine |  | 0.011
| Zinc |  | 0.037016
[7 empty] | No | No
Enter the Water Analysis with the Approved EPA Method and Lab MDL used for each analysis performed.
Enter a number for the analysis. Do not use symbols (< >) or notations (ND)
* Total Chromium must comply with the State's dissolved criteria for Hexavalent & Trivalent Chromium
** Total Mercury must be analyzed using an EPA approved method which is capable of detecting the State's criteria for Methyl Mercury (i.e., EPA 1631 E)
YES
NO
YES
NO