## Sheet1
WORKSHEET FOR CALCULATION OF FEES
(Include copy showing figures with fee and application)
COMPANY NAME:
ARTICLE 4 PERMIT(S):
NPDES PERMIT:
COUNTY:
NEW PERMIT: |  | REISSUANCE PERMIT:
PART I:
a) | Annual Rainfall = | Feet/Year= P
|  | Vegetation-Covered | Disturbed | Concrete/Asphalt
| Drainage Area, in sq. ft. = | 0 | 0 | 0 | Square Feet = Q
| Runoff Coefficient = | 0.25 | 0.72 | 0.9 | Runoff Coefficient = R
b) | Annual Stormwater Runoff Volume = P x Q x R x 7.48 = (gallons per cubic foot = 7.48) | 0 | 0 | 0 | Gallons per year = Y
c) | Annual Discharge Volume for Stormwater Runoff = Y/366 (average number of days per year = 366) | 0 | 0 | 0 | Gallons per day = S
PART II:
Total Discharge from Outlets other than Stormwater Runoff = |  | 0 | gallons per day = D
Annual Discharge Volume for Stormwater Runoff = |  | 0 | gallons per day = S (from Part 1, Section c above)
Average Discharge Volume = D + S |  | 0 | Facility Volume Fee = V =
Part III:
Waste Factor (type of waste: ) = |  |  |  | 1.3 | Waste Factor = W
Facility Factor = |  | 3 |  | Facility Factor = Z
Total Application Fee = V x Z x W = |  | 3.9